## Summary
Solar car outdoor drive test — 23/10/2026
Source: solarcar_log_23_10_2026.csv (car_main 5 Hz log, t = 174.8–295.3 s, 603 samples). Manual mode, Drive / STOP from rest to full throttle.
Sun runs were driven in clear sun; shade runs in shade. Condition is set by measured PV power (sun ≥ ~1.5 W, shade ≤ ~0.7 W mean).
Assumption
PV-to-battery factor (A per W of PV) |  | 0.0815 | Fitted at rest (car stopped, 325 samples): battery A = −0.0815 × PV W + 0.113, rms error 0.007 A. 0.97 W reaches the battery side per W of PV.
Idle electronics current (A) |  | 0.113 | Intercept of the same fit = draw with PV ≈ 0 (≈ 1.34 W at 11.85 V).
By condition
Metric | Sun | Shade
Runs (from rest) | 7 | 4
Mean peak speed (m/s) | 0.242 | 0.7115
Best peak speed (m/s) | 0.353 | 0.735
Mean time to 90 % of peak (s) | 1.9986 | 1.2
Total distance (m) | 2.7936 | 10.8295
Mean load power while driving (W) | 5.9373 | 6.492
Mean PV power while driving (W) | 4.2625 | 0.2925
Mean peak battery current (A) | 0.666 | 0.9585
Mean voltage sag at start (V) | 0.31429 | 0.30925
Total load energy (J) | 146.1621 | 128.8726
Total battery energy (J) | 30.7309 | 123.2554
Share of driving energy from solar | 78.97% | 4.359%
Energy per metre, runs ≥ 1 m (J/m) | n/a | 11.49
Observations
• In the sun the panels supplied most of the driving energy: the battery barely discharged (see the share row and Charts - Sun). Parked in the sun the pack charged at ~0.3 A net (~5 W PV).
• In shade (PV ≈ 0.1 W) the battery supplied ~all of the 6–7 W load; the car reached ~0.7 m/s within ~1 s and used ~11 J per metre.
• Parked in the sun (2 stationary tests, Charging sheet): about 4.8–5.7 W of PV, about 1.3 W used by the electronics and 3.3–4.2 W going into the pack (about 0.28–0.35 A).
• Sun runs drew a similar load (~5–7 W) but only reached 0.12–0.35 m/s. Throttle is not in the log, so this cannot yet be separated from a lower throttle, surface or slope — log the throttle % next time.
• PV power fell from ~5.7 W to ~4 W during the sun driving and recovered when parked (heading change or tracker parking the panel while moving).
• Start-up current peaks of 0.5–1.1 A sag the pack by 0.25–0.41 V; no resets, no low-voltage lock.
• Link-loss stop seen once (t = 251.9–260.5 s, parked in shade): failsafe flag set, gear forced to STOP.
• Not used in the analysis: one Drive press at t = 179.4 s with no movement; rear ultrasonic (dB) not connected; Copilot correction was 0 (Manual mode).
Stationary charging in the sun
Metric | Mean of tests
Tests | 2
Total time (s) | 21.99
PV power (W) | 5.2508
Power into battery (W) | 3.7621
Electronics load (W) | 1.3595
Share of PV reaching battery | 71.44%

## Runs
Run | Condition | Start (s) | Drive released (s) | Stopped (s) | Drive time (s) | Peak speed (m/s) | Time to 90 % of peak (s) | Mean speed (m/s) | Distance (m) | Peak battery current (A) | Mean load current (A) | Mean load power (W) | Min pack voltage (V) | Pack voltage before start (V) | Voltage sag (V) | Mean PV power (W) | Load energy (J) | Battery energy (J) | Share supplied by solar | Energy per metre (J/m) | Notes
Sun 1 | Sun | 181.64 | 189.24 | 189.64 | 7.8 | 0.136 | 1 | 0.016308 | 0.138 | 0.509 | 0.41039 | 4.8605 | 11.691 | 11.984 | 0.293 | 5.2844 | 37.9244 | -1.9421 | 105.1% |  | Crept forward only (0.14 m); little or no throttle for most of the 7.8 s.
Sun 2 | Sun | 190.24 | 192.64 | 193.44 | 2.6 | 0.245 | 1 | 0.14931 | 0.4804 | 0.643 | 0.57088 | 6.7151 | 11.661 | 11.952 | 0.291 | 4.3572 | 17.4592 | 6.5728 | 62.35%
Sun 3 | Sun | 193.84 | 201.04 | 201.84 | 7.4 | 0.299 | 7 | 0.093432 | 0.8054 | 0.482 | 0.45283 | 5.339 | 11.663 | 11.918 | 0.255 | 4.1385 | 39.5088 | 10.0184 | 74.64%
Sun 4 | Sun | 219.24 | 222.45 | 222.85 | 3.41 | 0.118 | 2.6 | 0.020176 | 0.07778 | 0.49 | 0.43383 | 5.1316 | 11.714 | 11.971 | 0.257 | 5.1275 | 17.4741 | 0.58471 | 96.65% |  | Short creep (0.08 m).
Sun 5 | Sun | 223.27 | 224.86 | 225.66 | 1.79 | 0.217 | 0.59 | 0.14467 | 0.3336 | 0.877 | 0.54656 | 6.4176 | 11.55 | 11.952 | 0.402 | 4.4596 | 11.5263 | 3.8569 | 66.54%
Sun 6 | Sun | 225.86 | 227.46 | 228.26 | 1.8 | 0.326 | 1 | 0.22022 | 0.4642 | 0.985 | 0.56126 | 6.57 | 11.526 | 11.933 | 0.407 | 3.7264 | 11.826 | 5.3974 | 54.36%
Sun 7 | Sun | 228.86 | 230.26 | 231.26 | 1.6 | 0.353 | 0.8 | 0.22912 | 0.4942 | 0.676 | 0.55664 | 6.5271 | 11.616 | 11.911 | 0.295 | 2.744 | 10.4433 | 6.2427 | 40.22% |  | Driven into the shade: PV fell from 3.4 to 1.2 W during the run.
Shade 1 | Shade | 263.06 | 274.88 | 275.68 | 12.02 | 0.721 | 1.62 | 0.46963 | 5.7885 | 0.85 | 0.52114 | 6.0788 | 11.526 | 11.81 | 0.284 | 0.26978 | 73.0469 | 69.9517 | 4.237% | 12.6192 | Longest run (5.8 m); speed dips to ~0.35–0.45 m/s mid-run (steering / brief sun patch at 265.9 s).
Shade 2 | Shade | 275.88 | 278.68 | 279.68 | 3 | 0.735 | 1.4 | 0.45873 | 1.5638 | 0.931 | 0.55447 | 6.4599 | 11.51 | 11.814 | 0.304 | 0.7084 | 19.3797 | 17.3604 | 10.42% | 12.3927
Shade 3 | Shade | 279.88 | 282.51 | 283.3 | 2.83 | 0.694 | 0.8 | 0.5295 | 1.8023 | 0.941 | 0.58704 | 6.8187 | 11.489 | 11.797 | 0.308 | 0.15129 | 19.2433 | 18.84 | 2.096% | 10.6772
Shade 4 | Shade | 283.52 | 285.91 | 286.91 | 2.59 | 0.696 | 0.98 | 0.54208 | 1.6749 | 1.112 | 0.56977 | 6.6108 | 11.449 | 11.79 | 0.341 | 0.040538 | 17.2026 | 17.1032 | 0.5778% | 10.2709
Note on C1: Run boundaries found in Python: a run starts when Drive output switches on with the car at rest (< 0.03 m/s) and ends when the speed is back below 0.02 m/s.
Note on H1: Computed in Python from the 5 Hz log: first sample at or above 90 % of the run's peak speed, minus the start time. Hardcoded value.
Note on T1: 1 - battery energy / load energy. Above 100 % = the battery was still charging while the car drove.
Note on U1: Only for runs of at least 1 m; shorter runs are dominated by start-up current.

## Charging
Test | Start (s) | End (s) | Duration (s) | Mean PV power (W) | Mean battery current (A) | Mean pack voltage (V) | Power into battery (W) | Electronics load (W) | Energy into battery (J) | Share of PV reaching battery | Share of PV used by electronics | Notes
Charge 1 | 174.84 | 179.23 | 4.59 | 5.725 | -0.35235 | 11.9801 | 4.2212 | 1.3686 | 19.4144 | 73.73% | 23.91% | Parked in sun before the first drive (log starts at 174.8 s).
Charge 2 | 201.84 | 219.04 | 17.4 | 4.7766 | -0.2763 | 11.9504 | 3.303 | 1.3503 | 57.4727 | 69.15% | 28.27% | Parked in sun between sun runs 3 and 4; one PV glitch at 213.8 s (0.4 W for one sample).
Into battery + electronics load ≈ PV x 0.97: the solar power that is not used by the electronics goes into the pack.
Note on B1: Found in Python: car stopped (speed 0, Drive output off) with PV > 3 W for at least 3 s. Shorter pauses between runs (0.2-1.4 s) are left out.
Note on H1: = minus battery power (V x I): positive = charging.
Note on I1: Car electronics while parked (ESP32, sensors, Nano): battery power + PV share (Summary C8).

## Data
t_s | pack_V | pack_A | pv_W | speed_mps | soc_pct | dF_cm | dL_cm | dR_cm | dB_cm | gear | driving | failsafe | copilot_block | lv_lock | bat_ok | pv_ok | copilot_u | dt_s | I_load_A | P_load_W | P_pack_W | run | condition
174.84 | 11.977 | -0.345 | 5.611 | 0 | 76 | 400 | 124 | 400 |  | 1 | 0 | 0 | 0 | 0 | 1 | 1 | 0 | 0.19 | 0.1123 | 1.345 | -4.1321
175.03 | 11.977 | -0.345 | 5.605 | 0 | 76 | 400 | 124 | 400 |  | 1 | 0 | 0 | 0 | 0 | 1 | 1 | 0 | 0.21 | 0.11181 | 1.3391 | -4.1321
175.24 | 11.973 | -0.345 | 5.612 | 0 | 76 | 400 | 125 | 400 |  | 1 | 0 | 0 | 0 | 0 | 1 | 1 | 0 | 0.2 | 0.11238 | 1.3455 | -4.1307
175.44 | 11.977 | -0.346 | 5.629 | 0 | 76 | 400 | 124 | 400 |  | 1 | 0 | 0 | 0 | 0 | 1 | 1 | 0 | 0.19 | 0.11276 | 1.3506 | -4.144
175.63 | 11.977 | -0.348 | 5.635 | 0 | 76 | 400 | 126 | 400 |  | 1 | 0 | 0 | 0 | 0 | 1 | 1 | 0 | 0.21 | 0.11125 | 1.3325 | -4.168
175.84 | 11.98 | -0.347 | 5.641 | 0 | 76 | 72 | 29 | 400 |  | 1 | 0 | 0 | 0 | 0 | 1 | 1 | 0 | 0.19 | 0.11274 | 1.3506 | -4.1571
176.03 | 11.976 | -0.313 | 5.647 | 0 | 76 | 400 | 126 | 400 |  | 1 | 0 | 0 | 0 | 0 | 1 | 1 | 0 | 0.21 | 0.14723 | 1.7632 | -3.7485
176.24 | 11.98 | -0.35 | 5.681 | 0 | 76 | 73 | 29 | 400 |  | 1 | 0 | 0 | 0 | 0 | 1 | 1 | 0 | 0.2 | 0.113 | 1.3538 | -4.193
176.44 | 11.98 | -0.353 | 5.694 | 0 | 76 | 72 | 30 | 400 |  | 1 | 0 | 0 | 0 | 0 | 1 | 1 | 0 | 0.19 | 0.11106 | 1.3305 | -4.2289
176.63 | 11.98 | -0.352 | 5.713 | 0 | 76 | 400 | 126 | 400 |  | 1 | 0 | 0 | 0 | 0 | 1 | 1 | 0 | 0.21 | 0.11361 | 1.361 | -4.217
176.84 | 11.98 | -0.355 | 5.737 | 0 | 76 | 400 | 124 | 400 |  | 1 | 0 | 0 | 0 | 0 | 1 | 1 | 0 | 0.19 | 0.11257 | 1.3485 | -4.2529
177.03 | 11.984 | -0.357 | 5.763 | 0 | 76 | 400 | 29 | 400 |  | 1 | 0 | 0 | 0 | 0 | 1 | 1 | 0 | 0.21 | 0.11268 | 1.3504 | -4.2783
177.24 | 11.98 | -0.357 | 5.771 | 0 | 76 | 400 | 125 | 400 |  | 1 | 0 | 0 | 0 | 0 | 1 | 1 | 0 | 0.2 | 0.11334 | 1.3578 | -4.2769
177.44 | 11.98 | -0.354 | 5.776 | 0 | 76 | 400 | 30 | 400 |  | 1 | 0 | 0 | 0 | 0 | 1 | 1 | 0 | 0.19 | 0.11674 | 1.3986 | -4.2409
177.63 | 11.983 | -0.36 | 5.792 | 0 | 76 | 400 | 126 | 59 |  | 1 | 0 | 0 | 0 | 0 | 1 | 1 | 0 | 0.21 | 0.11205 | 1.3427 | -4.3139
177.84 | 11.983 | -0.359 | 5.799 | 0 | 76 | 400 | 124 | 400 |  | 1 | 0 | 0 | 0 | 0 | 1 | 1 | 0 | 0.19 | 0.11362 | 1.3615 | -4.3019
178.03 | 11.979 | -0.36 | 5.797 | 0 | 76 | 400 | 126 | 400 |  | 1 | 0 | 0 | 0 | 0 | 1 | 1 | 0 | 0.21 | 0.11246 | 1.3471 | -4.3124
178.24 | 11.983 | -0.361 | 5.803 | 0 | 76 | 400 | 124 | 400 |  | 1 | 0 | 0 | 0 | 0 | 1 | 1 | 0 | 0.2 | 0.11194 | 1.3414 | -4.3259
178.44 | 11.983 | -0.36 | 5.804 | 0 | 76 | 400 | 29 | 400 |  | 1 | 0 | 0 | 0 | 0 | 1 | 1 | 0 | 0.19 | 0.11303 | 1.3544 | -4.3139
178.63 | 11.983 | -0.36 | 5.799 | 0 | 76 | 400 | 127 | 400 |  | 1 | 0 | 0 | 0 | 0 | 1 | 1 | 0 | 0.2 | 0.11262 | 1.3495 | -4.3139
178.83 | 11.98 | -0.359 | 5.792 | 0 | 76 | 400 | 125 | 400 |  | 1 | 0 | 0 | 0 | 0 | 1 | 1 | 0 | 0.2 | 0.11305 | 1.3543 | -4.3008
179.03 | 11.984 | -0.359 | 5.786 | 0 | 76 | 400 | 126 | 400 |  | 1 | 0 | 0 | 0 | 0 | 1 | 1 | 0 | 0.2 | 0.11256 | 1.3489 | -4.3023
179.23 | 11.983 | -0.359 | 5.789 | 0 | 76 | 400 | 124 | 400 |  | 1 | 0 | 0 | 0 | 0 | 1 | 1 | 0 | 0.21 | 0.1128 | 1.3517 | -4.3019
179.44 | 11.953 | -0.27 | 5.779 | 0 | 76 | 400 | 125 | 400 |  | 1 | 1 | 0 | 0 | 0 | 1 | 1 | 0 | 0.2 | 0.20099 | 2.4024 | -3.2273
179.64 | 11.946 | -0.256 | 5.764 | 0 | 76 | 400 | 28 | 400 |  | 1 | 1 | 0 | 0 | 0 | 1 | 1 | 0 | 0.2 | 0.21377 | 2.5536 | -3.0582
179.84 | 11.946 | -0.252 | 5.763 | 0 | 76 | 400 | 29 | 400 |  | 1 | 1 | 0 | 0 | 0 | 1 | 1 | 0 | 0.2 | 0.21768 | 2.6005 | -3.0104
180.04 | 11.939 | -0.238 | 5.752 | 0 | 76 | 400 | 28 | 400 |  | 1 | 1 | 0 | 0 | 0 | 1 | 1 | 0 | 0.2 | 0.23079 | 2.7554 | -2.8415
180.24 | 11.967 | -0.351 | 5.748 | 0 | 76 | 400 | 29 | 400 |  | 1 | 0 | 0 | 0 | 0 | 1 | 1 | 0 | 0.2 | 0.11746 | 1.4057 | -4.2004
180.44 | 11.98 | -0.356 | 5.747 | 0 | 76 | 400 | 125 | 400 |  | 1 | 0 | 0 | 0 | 0 | 1 | 1 | 0 | 0.2 | 0.11238 | 1.3463 | -4.2649
180.64 | 11.984 | -0.356 | 5.75 | 0 | 76 | 400 | 124 | 400 |  | 1 | 0 | 0 | 0 | 0 | 1 | 1 | 0 | 0.2 | 0.11263 | 1.3497 | -4.2663
180.84 | 11.98 | -0.355 | 5.737 | 0 | 76 | 400 | 124 | 400 |  | 1 | 0 | 0 | 0 | 0 | 1 | 1 | 0 | 0.2 | 0.11257 | 1.3485 | -4.2529
181.04 | 11.984 | -0.355 | 5.731 | 0 | 76 | 400 | 127 | 400 |  | 1 | 0 | 0 | 0 | 0 | 1 | 1 | 0 | 0.2 | 0.11208 | 1.3431 | -4.2543
181.24 | 11.98 | -0.354 | 5.716 | 0 | 76 | 400 | 38 | 400 |  | 1 | 0 | 0 | 0 | 0 | 1 | 1 | 0 | 0.2 | 0.11185 | 1.34 | -4.2409
181.44 | 11.984 | -0.354 | 5.721 | 0 | 76 | 400 | 37 | 400 |  | 1 | 0 | 0 | 0 | 0 | 1 | 1 | 0 | 0.2 | 0.11226 | 1.3453 | -4.2423
181.64 | 11.951 | -0.249 | 5.71 | 0 | 76 | 400 | 124 | 400 |  | 1 | 1 | 0 | 0 | 0 | 1 | 1 | 0 | 0.2 | 0.21637 | 2.5858 | -2.9758 | Sun 1 | Sun
181.84 | 11.819 | 0.165 | 5.657 | 0 | 76 | 400 | 29 | 400 |  | 1 | 1 | 0 | 0 | 0 | 1 | 1 | 0 | 0.2 | 0.62605 | 7.3992 | 1.9501 | Sun 1 | Sun
182.04 | 11.819 | 0.105 | 5.646 | 0 | 76 | 400 | 122 | 28 |  | 1 | 1 | 0 | 0 | 0 | 1 | 1 | 0 | 0.2 | 0.56515 | 6.6795 | 1.241 | Sun 1 | Sun
182.24 | 11.879 | -0.051 | 5.654 | 0 | 76 | 400 | 69 | 400 |  | 1 | 1 | 0 | 0 | 0 | 1 | 1 | 0 | 0.2 | 0.4098 | 4.868 | -0.60583 | Sun 1 | Sun
182.44 | 11.91 | -0.154 | 5.615 | 0.095 | 76 | 400 | 17 | 400 |  | 1 | 1 | 0 | 0 | 0 | 1 | 1 | 0 | 0.2 | 0.30362 | 3.6161 | -1.8341 | Sun 1 | Sun
182.64 | 11.844 | 0.063 | 5.535 | 0.136 | 76 | 400 | 108 | 400 |  | 1 | 1 | 0 | 0 | 0 | 1 | 1 | 0 | 0.2 | 0.5141 | 6.089 | 0.74617 | Sun 1 | Sun
182.84 | 11.851 | 0.059 | 5.523 | 0.027 | 76 | 400 | 45 | 18 |  | 1 | 1 | 0 | 0 | 0 | 1 | 1 | 0 | 0.2 | 0.50912 | 6.0336 | 0.69921 | Sun 1 | Sun
183.04 | 11.836 | 0.08 | 5.479 | 0.027 | 76 | 22 | 26 | 18 |  | 1 | 1 | 0 | 0 | 0 | 1 | 1 | 0 | 0.2 | 0.52654 | 6.2321 | 0.94688 | Sun 1 | Sun
183.24 | 11.854 | 0.027 | 5.511 | 0 | 76 | 400 | 27 | 400 |  | 1 | 1 | 0 | 0 | 0 | 1 | 1 | 0 | 0.2 | 0.47615 | 5.6442 | 0.32006 | Sun 1 | Sun
183.44 | 11.854 | -0.017 | 5.483 | 0 | 76 | 400 | 22 | 400 |  | 1 | 1 | 0 | 0 | 0 | 1 | 1 | 0 | 0.2 | 0.42986 | 5.0956 | -0.20152 | Sun 1 | Sun
183.64 | 11.845 | -0.014 | 5.464 | 0.027 | 76 | 400 | 400 | 400 |  | 1 | 1 | 0 | 0 | 0 | 1 | 1 | 0 | 0.2 | 0.43132 | 5.1089 | -0.16583 | Sun 1 | Sun
183.84 | 11.899 | -0.103 | 5.544 | 0 | 76 | 400 | 400 | 400 |  | 1 | 1 | 0 | 0 | 0 | 1 | 1 | 0 | 0.19 | 0.34884 | 4.1508 | -1.2256 | Sun 1 | Sun
184.03 | 11.84 | 0.133 | 5.511 | 0 | 76 | 400 | 400 | 400 |  | 1 | 1 | 0 | 0 | 0 | 1 | 1 | 0 | 0.2 | 0.58215 | 6.8926 | 1.5747 | Sun 1 | Sun
184.23 | 11.819 | 0.109 | 5.507 | 0 | 76 | 34 | 59 | 400 |  | 1 | 1 | 0 | 0 | 0 | 1 | 1 | 0 | 0.2 | 0.55782 | 6.5929 | 1.2883 | Sun 1 | Sun
184.43 | 11.821 | 0.083 | 5.461 | 0.027 | 76 | 400 | 400 | 42 |  | 1 | 1 | 0 | 0 | 0 | 1 | 1 | 0 | 0.2 | 0.52807 | 6.2423 | 0.98114 | Sun 1 | Sun
184.63 | 11.847 | 0.044 | 5.416 | 0 | 76 | 400 | 400 | 400 |  | 1 | 1 | 0 | 0 | 0 | 1 | 1 | 0 | 0.2 | 0.4854 | 5.7506 | 0.52127 | Sun 1 | Sun
184.83 | 11.839 | 0.122 | 5.292 | 0 | 76 | 400 | 196 | 40 |  | 1 | 1 | 0 | 0 | 0 | 1 | 1 | 0 | 0.2 | 0.5533 | 6.5505 | 1.4444 | Sun 1 | Sun
185.03 | 11.824 | 0.026 | 5.306 | 0 | 76 | 400 | 60 | 30 |  | 1 | 1 | 0 | 0 | 0 | 1 | 1 | 0 | 0.21 | 0.45844 | 5.4206 | 0.30742 | Sun 1 | Sun
185.24 | 11.915 | -0.171 | 5.22 | 0 | 76 | 400 | 23 | 36 |  | 1 | 1 | 0 | 0 | 0 | 1 | 1 | 0 | 0.2 | 0.25443 | 3.0315 | -2.0375 | Sun 1 | Sun
185.44 | 11.917 | -0.185 | 5.197 | 0 | 76 | 36 | 68 | 400 |  | 1 | 1 | 0 | 0 | 0 | 1 | 1 | 0 | 0.2 | 0.23856 | 2.8429 | -2.2046 | Sun 1 | Sun
185.64 | 11.928 | -0.199 | 5.142 | 0 | 76 | 400 | 24 | 400 |  | 1 | 1 | 0 | 0 | 0 | 1 | 1 | 0 | 0.2 | 0.22007 | 2.625 | -2.3737 | Sun 1 | Sun
185.84 | 11.937 | -0.229 | 5.163 | 0 | 76 | 400 | 143 | 400 |  | 1 | 1 | 0 | 0 | 0 | 1 | 1 | 0 | 0.2 | 0.19178 | 2.2893 | -2.7336 | Sun 1 | Sun
186.04 | 11.939 | -0.241 | 5.147 | 0 | 76 | 400 | 139 | 31 |  | 1 | 1 | 0 | 0 | 0 | 1 | 1 | 0 | 0.2 | 0.17848 | 2.1309 | -2.8773 | Sun 1 | Sun
186.24 | 11.944 | -0.238 | 5.159 | 0 | 76 | 400 | 139 | 400 |  | 1 | 1 | 0 | 0 | 0 | 1 | 1 | 0 | 0.2 | 0.18246 | 2.1793 | -2.8427 | Sun 1 | Sun
186.44 | 11.944 | -0.237 | 5.155 | 0 | 76 | 400 | 154 | 400 |  | 1 | 1 | 0 | 0 | 0 | 1 | 1 | 0 | 0.2 | 0.18313 | 2.1873 | -2.8307 | Sun 1 | Sun
186.64 | 11.939 | -0.239 | 5.167 | 0 | 76 | 400 | 47 | 400 |  | 1 | 1 | 0 | 0 | 0 | 1 | 1 | 0 | 0.2 | 0.18211 | 2.1742 | -2.8534 | Sun 1 | Sun
186.84 | 11.94 | -0.239 | 5.168 | 0 | 76 | 400 | 52 | 400 |  | 1 | 1 | 0 | 0 | 0 | 1 | 1 | 0 | 0.2 | 0.18219 | 2.1754 | -2.8537 | Sun 1 | Sun
187.04 | 11.94 | -0.239 | 5.168 | 0 | 76 | 400 | 138 | 400 |  | 1 | 1 | 0 | 0 | 0 | 1 | 1 | 0 | 0.2 | 0.18219 | 2.1754 | -2.8537 | Sun 1 | Sun
187.24 | 11.925 | -0.177 | 5.17 | 0 | 76 | 400 | 56 | 400 |  | 1 | 1 | 0 | 0 | 0 | 1 | 1 | 0 | 0.2 | 0.24435 | 2.9139 | -2.1107 | Sun 1 | Sun
187.44 | 11.797 | 0.304 | 5.108 | 0 | 76 | 400 | 29 | 400 |  | 1 | 1 | 0 | 0 | 0 | 1 | 1 | 0 | 0.2 | 0.7203 | 8.4974 | 3.5863 | Sun 1 | Sun
187.64 | 11.691 | 0.509 | 5.13 | 0 | 76 | 400 | 149 | 400 |  | 1 | 1 | 0 | 0 | 0 | 1 | 1 | 0 | 0.2 | 0.9271 | 10.8387 | 5.9507 | Sun 1 | Sun
187.84 | 11.778 | 0.263 | 5.112 | 0.027 | 76 | 400 | 129 | 22 |  | 1 | 1 | 0 | 0 | 0 | 1 | 1 | 0 | 0.2 | 0.67963 | 8.0047 | 3.0976 | Sun 1 | Sun
188.04 | 11.806 | 0.106 | 5.107 | 0.027 | 76 | 400 | 29 | 49 |  | 1 | 1 | 0 | 0 | 0 | 1 | 1 | 0 | 0.2 | 0.52222 | 6.1653 | 1.2514 | Sun 1 | Sun
188.24 | 11.821 | 0.039 | 5.071 | 0.04 | 76 | 400 | 41 | 56 |  | 1 | 1 | 0 | 0 | 0 | 1 | 1 | 0 | 0.2 | 0.45229 | 5.3465 | 0.46102 | Sun 1 | Sun
188.44 | 11.847 | 0.098 | 5.049 | 0.027 | 76 | 38 | 125 | 400 |  | 1 | 1 | 0 | 0 | 0 | 1 | 1 | 0 | 0.2 | 0.50949 | 6.036 | 1.161 | Sun 1 | Sun
188.64 | 11.845 | 0.087 | 4.983 | 0 | 76 | 400 | 121 | 400 |  | 1 | 1 | 0 | 0 | 0 | 1 | 1 | 0 | 0.2 | 0.49311 | 5.8409 | 1.0305 | Sun 1 | Sun
188.84 | 11.834 | 0.143 | 4.851 | 0.068 | 76 | 400 | 134 | 39 |  | 1 | 1 | 0 | 0 | 0 | 1 | 1 | 0 | 0.2 | 0.53836 | 6.3709 | 1.6923 | Sun 1 | Sun
189.04 | 11.917 | -0.186 | 4.78 | 0.068 | 76 | 25 | 16 | 400 |  | 1 | 1 | 0 | 0 | 0 | 1 | 1 | 0 | 0.2 | 0.20357 | 2.4259 | -2.2166 | Sun 1 | Sun
189.24 | 11.926 | -0.188 | 4.729 | 0.04 | 76 | 400 | 400 | 42 |  | 1 | 1 | 0 | 0 | 0 | 1 | 1 | 0 | 0.2 | 0.19741 | 2.3544 | -2.2421 | Sun 1 | Sun
189.44 | 11.948 | -0.269 | 4.722 | 0.054 | 76 | 400 | 19 | 60 |  | 1 | 0 | 0 | 0 | 0 | 1 | 1 | 0 | 0.2 | 0.11584 | 1.3841 | -3.214 | Sun 1 | Sun
189.64 | 11.948 | -0.273 | 4.729 | 0 | 76 | 400 | 400 | 400 |  | 1 | 0 | 0 | 0 | 0 | 1 | 1 | 0 | 0.2 | 0.11241 | 1.3431 | -3.2618 | Sun 1 | Sun
189.84 | 11.948 | -0.272 | 4.693 | 0 | 76 | 400 | 400 | 400 |  | 1 | 0 | 0 | 0 | 0 | 1 | 1 | 0 | 0.2 | 0.11048 | 1.32 | -3.2499
190.04 | 11.952 | -0.267 | 4.684 | 0 | 76 | 400 | 400 | 400 |  | 1 | 0 | 0 | 0 | 0 | 1 | 1 | 0 | 0.2 | 0.11475 | 1.3714 | -3.1912
190.24 | 11.903 | -0.123 | 4.66 | 0 | 76 | 400 | 400 | 400 |  | 1 | 1 | 0 | 0 | 0 | 1 | 1 | 0 | 0.2 | 0.25679 | 3.0566 | -1.4641 | Sun 2 | Sun
190.44 | 11.698 | 0.621 | 4.551 | 0 | 76 | 400 | 400 | 40 |  | 1 | 1 | 0 | 0 | 0 | 1 | 1 | 0 | 0.2 | 0.99191 | 11.6033 | 7.2645 | Sun 2 | Sun
190.64 | 11.661 | 0.643 | 4.542 | 0.108 | 76 | 400 | 23 | 37 |  | 1 | 1 | 0 | 0 | 0 | 1 | 1 | 0 | 0.2 | 1.0132 | 11.8146 | 7.498 | Sun 2 | Sun
190.84 | 11.755 | 0.276 | 4.434 | 0.217 | 76 | 400 | 400 | 400 |  | 1 | 1 | 0 | 0 | 0 | 1 | 1 | 0 | 0.2 | 0.63737 | 7.4923 | 3.2444 | Sun 2 | Sun
191.04 | 11.821 | 0.154 | 4.387 | 0.217 | 76 | 400 | 400 | 400 |  | 1 | 1 | 0 | 0 | 0 | 1 | 1 | 0 | 0.2 | 0.51154 | 6.0469 | 1.8204 | Sun 2 | Sun
191.24 | 11.773 | 0.184 | 4.165 | 0.231 | 76 | 400 | 27 | 400 |  | 1 | 1 | 0 | 0 | 0 | 1 | 1 | 0 | 0.2 | 0.52345 | 6.1625 | 2.1662 | Sun 2 | Sun
191.44 | 11.84 | 0.085 | 4.157 | 0.19 | 76 | 400 | 21 | 20 |  | 1 | 1 | 0 | 0 | 0 | 1 | 1 | 0 | 0.2 | 0.4238 | 5.0177 | 1.0064 | Sun 2 | Sun
191.64 | 11.821 | 0.152 | 4.237 | 0.149 | 76 | 400 | 400 | 400 |  | 1 | 1 | 0 | 0 | 0 | 1 | 1 | 0 | 0.2 | 0.49732 | 5.8788 | 1.7968 | Sun 2 | Sun
191.84 | 11.798 | 0.134 | 4.296 | 0.163 | 76 | 400 | 30 | 400 |  | 1 | 1 | 0 | 0 | 0 | 1 | 1 | 0 | 0.2 | 0.48412 | 5.7117 | 1.5809 | Sun 2 | Sun
192.04 | 11.808 | 0.149 | 4.372 | 0.163 | 76 | 400 | 400 | 35 |  | 1 | 1 | 0 | 0 | 0 | 1 | 1 | 0 | 0.2 | 0.50532 | 5.9668 | 1.7594 | Sun 2 | Sun
192.24 | 11.795 | 0.181 | 4.326 | 0.163 | 76 | 400 | 59 | 400 |  | 1 | 1 | 0 | 0 | 0 | 1 | 1 | 0 | 0.2 | 0.53357 | 6.2934 | 2.1349 | Sun 2 | Sun
192.44 | 11.71 | 0.506 | 4.303 | 0.095 | 76 | 400 | 400 | 400 |  | 1 | 1 | 0 | 0 | 0 | 1 | 1 | 0 | 0.2 | 0.85669 | 10.0319 | 5.9253 | Sun 2 | Sun
192.64 | 11.904 | -0.157 | 4.214 | 0.245 | 76 | 400 | 400 | 400 |  | 1 | 1 | 0 | 0 | 0 | 1 | 1 | 0 | 0.2 | 0.18644 | 2.2194 | -1.8689 | Sun 2 | Sun
192.84 | 11.926 | -0.207 | 4.186 | 0.19 | 76 | 400 | 36 | 400 |  | 1 | 0 | 0 | 0 | 0 | 1 | 1 | 0 | 0.2 | 0.13416 | 1.6 | -2.4687 | Sun 2 | Sun
193.04 | 11.929 | -0.223 | 4.085 | 0.19 | 76 | 400 | 21 | 400 |  | 1 | 0 | 0 | 0 | 0 | 1 | 1 | 0 | 0.2 | 0.10993 | 1.3113 | -2.6602 | Sun 2 | Sun
193.24 | 11.929 | -0.22 | 4.056 | 0.081 | 76 | 400 | 36 | 400 |  | 1 | 0 | 0 | 0 | 0 | 1 | 1 | 0 | 0.2 | 0.11056 | 1.3189 | -2.6244 | Sun 2 | Sun
193.44 | 11.93 | -0.217 | 4.017 | 0 | 76 | 400 | 36 | 400 |  | 1 | 0 | 0 | 0 | 0 | 1 | 1 | 0 | 0.2 | 0.11039 | 1.3169 | -2.5888 | Sun 2 | Sun
193.64 | 11.918 | -0.211 | 3.998 | 0 | 76 | 400 | 36 | 400 |  | 1 | 0 | 0 | 0 | 0 | 1 | 1 | 0 | 0.2 | 0.11484 | 1.3686 | -2.5147
193.84 | 11.93 | -0.214 | 3.979 | 0 | 76 | 400 | 36 | 400 |  | 1 | 1 | 0 | 0 | 0 | 1 | 1 | 0 | 0.2 | 0.11029 | 1.3157 | -2.553 | Sun 3 | Sun
194.04 | 11.89 | -0.094 | 3.958 | 0 | 76 | 400 | 400 | 400 |  | 1 | 1 | 0 | 0 | 0 | 1 | 1 | 0 | 0.2 | 0.22858 | 2.7178 | -1.1177 | Sun 3 | Sun
194.24 | 11.88 | -0.071 | 3.946 | 0 | 76 | 400 | 400 | 400 |  | 1 | 1 | 0 | 0 | 0 | 1 | 1 | 0 | 0.2 | 0.2506 | 2.9771 | -0.84348 | Sun 3 | Sun
194.44 | 11.756 | 0.337 | 3.913 | 0 | 76 | 400 | 400 | 325 |  | 1 | 1 | 0 | 0 | 0 | 1 | 1 | 0 | 0.2 | 0.65591 | 7.7109 | 3.9618 | Sun 3 | Sun
194.64 | 11.775 | 0.219 | 4.084 | 0 | 76 | 400 | 45 | 400 |  | 1 | 1 | 0 | 0 | 0 | 1 | 1 | 0 | 0.2 | 0.55185 | 6.498 | 2.5787 | Sun 3 | Sun
194.84 | 11.784 | 0.225 | 4.113 | 0.068 | 76 | 400 | 400 | 319 |  | 1 | 1 | 0 | 0 | 0 | 1 | 1 | 0 | 0.2 | 0.56021 | 6.6015 | 2.6514 | Sun 3 | Sun
195.04 | 11.737 | 0.379 | 4.123 | 0.068 | 76 | 400 | 22 | 22 |  | 1 | 1 | 0 | 0 | 0 | 1 | 1 | 0 | 0.2 | 0.71502 | 8.3922 | 4.4483 | Sun 3 | Sun
195.24 | 11.766 | 0.286 | 4.245 | 0.136 | 76 | 400 | 20 | 18 |  | 1 | 1 | 0 | 0 | 0 | 1 | 1 | 0 | 0.2 | 0.63197 | 7.4357 | 3.3651 | Sun 3 | Sun
195.44 | 11.763 | 0.255 | 4.215 | 0.136 | 76 | 400 | 400 | 20 |  | 1 | 1 | 0 | 0 | 0 | 1 | 1 | 0 | 0.2 | 0.59852 | 7.0404 | 2.9996 | Sun 3 | Sun
195.64 | 11.902 | -0.136 | 4.197 | 0.122 | 76 | 400 | 24 | 400 |  | 1 | 1 | 0 | 0 | 0 | 1 | 1 | 0 | 0.2 | 0.20606 | 2.4525 | -1.6187 | Sun 3 | Sun
195.84 | 11.892 | -0.118 | 4.126 | 0.108 | 76 | 400 | 31 | 400 |  | 1 | 1 | 0 | 0 | 0 | 1 | 1 | 0 | 0.2 | 0.21827 | 2.5957 | -1.4033 | Sun 3 | Sun
196.04 | 11.89 | -0.094 | 4.063 | 0.108 | 76 | 400 | 62 | 400 |  | 1 | 1 | 0 | 0 | 0 | 1 | 1 | 0 | 0.2 | 0.23713 | 2.8195 | -1.1177 | Sun 3 | Sun
196.24 | 11.899 | -0.124 | 4.016 | 0.068 | 76 | 400 | 28 | 400 |  | 1 | 1 | 0 | 0 | 0 | 1 | 1 | 0 | 0.2 | 0.2033 | 2.4191 | -1.4755 | Sun 3 | Sun
196.44 | 11.864 | -0.028 | 4.023 | 0 | 76 | 400 | 23 | 400 |  | 1 | 1 | 0 | 0 | 0 | 1 | 1 | 0 | 0.2 | 0.29987 | 3.5577 | -0.33219 | Sun 3 | Sun
196.64 | 11.871 | -0.046 | 4.013 | 0.04 | 76 | 400 | 43 | 50 |  | 1 | 1 | 0 | 0 | 0 | 1 | 1 | 0 | 0.2 | 0.28106 | 3.3365 | -0.54607 | Sun 3 | Sun
196.84 | 11.871 | -0.037 | 3.989 | 0.027 | 76 | 400 | 71 | 400 |  | 1 | 1 | 0 | 0 | 0 | 1 | 1 | 0 | 0.2 | 0.2881 | 3.4201 | -0.43923 | Sun 3 | Sun
197.04 | 11.871 | -0.047 | 3.979 | 0.027 | 76 | 400 | 70 | 60 |  | 1 | 1 | 0 | 0 | 0 | 1 | 1 | 0 | 0.2 | 0.27729 | 3.2917 | -0.55794 | Sun 3 | Sun
197.24 | 11.864 | -0.03 | 3.971 | 0.04 | 76 | 400 | 35 | 400 |  | 1 | 1 | 0 | 0 | 0 | 1 | 1 | 0 | 0.2 | 0.29364 | 3.4837 | -0.35592 | Sun 3 | Sun
197.44 | 11.823 | 0.117 | 4.001 | 0.068 | 76 | 400 | 400 | 24 |  | 1 | 1 | 0 | 0 | 0 | 1 | 1 | 0 | 0.2 | 0.44308 | 5.2386 | 1.3833 | Sun 3 | Sun
197.64 | 11.838 | 0.075 | 4.032 | 0.108 | 76 | 400 | 400 | 400 |  | 1 | 1 | 0 | 0 | 0 | 1 | 1 | 0 | 0.2 | 0.40361 | 4.7779 | 0.88785 | Sun 3 | Sun
197.84 | 11.836 | 0.064 | 3.998 | 0.081 | 76 | 400 | 400 | 400 |  | 1 | 1 | 0 | 0 | 0 | 1 | 1 | 0 | 0.2 | 0.38984 | 4.6141 | 0.7575 | Sun 3 | Sun
198.04 | 11.737 | 0.366 | 4.034 | 0.081 | 76 | 19 | 400 | 21 |  | 1 | 1 | 0 | 0 | 0 | 1 | 1 | 0 | 0.2 | 0.69477 | 8.1545 | 4.2957 | Sun 3 | Sun
198.24 | 11.759 | 0.3 | 4.153 | 0.136 | 76 | 400 | 47 | 400 |  | 1 | 1 | 0 | 0 | 0 | 1 | 1 | 0 | 0.2 | 0.63847 | 7.5078 | 3.5277 | Sun 3 | Sun
198.44 | 11.777 | 0.212 | 4.26 | 0.081 | 76 | 400 | 400 | 400 |  | 1 | 1 | 0 | 0 | 0 | 1 | 1 | 0 | 0.2 | 0.55919 | 6.5856 | 2.4967 | Sun 3 | Sun
198.64 | 11.763 | 0.254 | 4.266 | 0.04 | 76 | 400 | 400 | 33 |  | 1 | 1 | 0 | 0 | 0 | 1 | 1 | 0 | 0.2 | 0.60168 | 7.0776 | 2.9878 | Sun 3 | Sun
198.84 | 11.768 | 0.262 | 4.321 | 0.068 | 76 | 400 | 400 | 63 |  | 1 | 1 | 0 | 0 | 0 | 1 | 1 | 0 | 0.2 | 0.61416 | 7.2275 | 3.0832 | Sun 3 | Sun
199.04 | 11.773 | 0.222 | 4.365 | 0.068 | 76 | 22 | 64 | 400 |  | 1 | 1 | 0 | 0 | 0 | 1 | 1 | 0 | 0.2 | 0.57775 | 6.8018 | 2.6136 | Sun 3 | Sun
199.24 | 11.784 | 0.251 | 4.417 | 0.054 | 76 | 400 | 400 | 400 |  | 1 | 1 | 0 | 0 | 0 | 1 | 1 | 0 | 0.2 | 0.61099 | 7.1999 | 2.9578 | Sun 3 | Sun
199.44 | 11.788 | 0.186 | 4.393 | 0.122 | 76 | 400 | 43 | 69 |  | 1 | 1 | 0 | 0 | 0 | 1 | 1 | 0 | 0.2 | 0.54403 | 6.413 | 2.1926 | Sun 3 | Sun
199.64 | 11.898 | -0.136 | 4.435 | 0.136 | 76 | 400 | 59 | 400 |  | 1 | 1 | 0 | 0 | 0 | 1 | 1 | 0 | 0.2 | 0.22545 | 2.6824 | -1.6181 | Sun 3 | Sun
199.84 | 11.892 | -0.117 | 4.365 | 0.163 | 76 | 400 | 35 | 400 |  | 1 | 1 | 0 | 0 | 0 | 1 | 1 | 0 | 0.2 | 0.23875 | 2.8392 | -1.3914 | Sun 3 | Sun
200.04 | 11.73 | 0.34 | 4.292 | 0.163 | 76 | 400 | 39 | 400 |  | 1 | 1 | 0 | 0 | 0 | 1 | 1 | 0 | 0.2 | 0.6898 | 8.0913 | 3.9882 | Sun 3 | Sun
200.24 | 11.806 | 0.159 | 4.274 | 0.149 | 76 | 400 | 400 | 400 |  | 1 | 1 | 0 | 0 | 0 | 1 | 1 | 0 | 0.2 | 0.50733 | 5.9895 | 1.8772 | Sun 3 | Sun
200.44 | 11.663 | 0.482 | 4.243 | 0.217 | 76 | 21 | 400 | 45 |  | 1 | 1 | 0 | 0 | 0 | 1 | 1 | 0 | 0.2 | 0.8278 | 9.6547 | 5.6216 | Sun 3 | Sun
200.64 | 11.77 | 0.228 | 4.2 | 0.204 | 76 | 400 | 41 | 400 |  | 1 | 1 | 0 | 0 | 0 | 1 | 1 | 0 | 0.2 | 0.5703 | 6.7124 | 2.6836 | Sun 3 | Sun
200.84 | 11.805 | 0.139 | 4.125 | 0.285 | 76 | 58 | 400 | 32 |  | 1 | 1 | 0 | 0 | 0 | 1 | 1 | 0 | 0.2 | 0.47519 | 5.6096 | 1.6409 | Sun 3 | Sun
201.04 | 11.781 | 0.209 | 3.998 | 0.285 | 76 | 400 | 400 | 400 |  | 1 | 1 | 0 | 0 | 0 | 1 | 1 | 0 | 0.2 | 0.53484 | 6.3009 | 2.4622 | Sun 3 | Sun
201.24 | 11.904 | -0.152 | 3.965 | 0.299 | 76 | 400 | 35 | 29 |  | 1 | 0 | 0 | 0 | 0 | 1 | 1 | 0 | 0.2 | 0.17115 | 2.0373 | -1.8094 | Sun 3 | Sun
201.44 | 11.922 | -0.21 | 3.96 | 0.19 | 76 | 400 | 29 | 400 |  | 1 | 0 | 0 | 0 | 0 | 1 | 1 | 0 | 0.2 | 0.11274 | 1.3441 | -2.5036 | Sun 3 | Sun
201.64 | 11.923 | -0.209 | 3.932 | 0.081 | 76 | 400 | 400 | 400 |  | 1 | 0 | 0 | 0 | 0 | 1 | 1 | 0 | 0.2 | 0.11146 | 1.3289 | -2.4919 | Sun 3 | Sun
201.84 | 11.926 | -0.209 | 3.925 | 0 | 76 | 400 | 25 | 27 |  | 1 | 0 | 0 | 0 | 0 | 1 | 1 | 0 | 0.2 | 0.11089 | 1.3224 | -2.4925 | Sun 3 | Sun
202.04 | 11.926 | -0.21 | 3.933 | 0 | 76 | 400 | 25 | 27 |  | 1 | 0 | 0 | 0 | 0 | 1 | 1 | 0 | 0.2 | 0.11054 | 1.3183 | -2.5045
202.24 | 11.918 | -0.172 | 3.908 | 0 | 76 | 400 | 25 | 29 |  | 1 | 0 | 0 | 0 | 0 | 1 | 1 | 0 | 0.2 | 0.1465 | 1.746 | -2.0499
202.44 | 11.926 | -0.212 | 3.949 | 0 | 76 | 400 | 55 | 30 |  | 1 | 0 | 0 | 0 | 0 | 1 | 1 | 0 | 0.2 | 0.10984 | 1.31 | -2.5283
202.64 | 11.926 | -0.213 | 3.97 | 0 | 76 | 400 | 25 | 27 |  | 1 | 0 | 0 | 0 | 0 | 1 | 1 | 0 | 0.2 | 0.11056 | 1.3185 | -2.5402
202.84 | 11.926 | -0.217 | 4.018 | 0 | 76 | 400 | 25 | 29 |  | 1 | 0 | 0 | 0 | 0 | 1 | 1 | 0 | 0.2 | 0.11047 | 1.3174 | -2.5879
203.04 | 11.929 | -0.221 | 4.057 | 0 | 76 | 400 | 25 | 28 |  | 1 | 0 | 0 | 0 | 0 | 1 | 1 | 0 | 0.2 | 0.10965 | 1.308 | -2.6363
203.24 | 11.933 | -0.224 | 4.107 | 0 | 76 | 400 | 25 | 29 |  | 1 | 0 | 0 | 0 | 0 | 1 | 1 | 0 | 0.2 | 0.11072 | 1.3212 | -2.673
203.44 | 11.929 | -0.229 | 4.165 | 0 | 76 | 400 | 25 | 29 |  | 1 | 0 | 0 | 0 | 0 | 1 | 1 | 0 | 0.2 | 0.11045 | 1.3175 | -2.7317
203.64 | 11.928 | -0.234 | 4.223 | 0 | 76 | 400 | 25 | 29 |  | 1 | 0 | 0 | 0 | 0 | 1 | 1 | 0 | 0.2 | 0.11017 | 1.3142 | -2.7912
203.84 | 11.932 | -0.237 | 4.261 | 0 | 76 | 400 | 25 | 29 |  | 1 | 0 | 0 | 0 | 0 | 1 | 1 | 0 | 0.2 | 0.11027 | 1.3158 | -2.8279
204.04 | 11.936 | -0.233 | 4.269 | 0 | 76 | 400 | 24 | 29 |  | 1 | 0 | 0 | 0 | 0 | 1 | 1 | 0 | 0.2 | 0.11492 | 1.3717 | -2.7811
204.24 | 11.935 | -0.241 | 4.29 | 0 | 76 | 400 | 24 | 28 |  | 1 | 0 | 0 | 0 | 0 | 1 | 1 | 0 | 0.2 | 0.10863 | 1.2966 | -2.8763
204.44 | 11.935 | -0.241 | 4.306 | 0 | 76 | 400 | 24 | 29 |  | 1 | 0 | 0 | 0 | 0 | 1 | 1 | 0 | 0.2 | 0.10994 | 1.3121 | -2.8763
204.64 | 11.939 | -0.243 | 4.329 | 0 | 76 | 400 | 24 | 28 |  | 1 | 0 | 0 | 0 | 0 | 1 | 1 | 0 | 0.2 | 0.10981 | 1.3111 | -2.9012
204.84 | 11.939 | -0.243 | 4.343 | 0 | 76 | 400 | 54 | 29 |  | 1 | 0 | 0 | 0 | 0 | 1 | 1 | 0 | 0.2 | 0.11095 | 1.3247 | -2.9012
205.04 | 11.935 | -0.244 | 4.359 | 0 | 76 | 400 | 25 | 28 |  | 1 | 0 | 0 | 0 | 0 | 1 | 1 | 0 | 0.2 | 0.11126 | 1.3279 | -2.9121
205.24 | 11.935 | -0.245 | 4.359 | 0 | 76 | 400 | 400 | 28 |  | 1 | 0 | 0 | 0 | 0 | 1 | 1 | 0 | 0.2 | 0.11026 | 1.3159 | -2.9241
205.44 | 11.935 | -0.244 | 4.342 | 0 | 76 | 400 | 25 | 29 |  | 1 | 0 | 0 | 0 | 0 | 1 | 1 | 0 | 0.2 | 0.10987 | 1.3113 | -2.9121
205.64 | 11.939 | -0.241 | 4.317 | 0 | 76 | 400 | 25 | 28 |  | 1 | 0 | 0 | 0 | 0 | 1 | 1 | 0 | 0.2 | 0.11084 | 1.3233 | -2.8773
205.84 | 11.935 | -0.239 | 4.286 | 0 | 76 | 400 | 25 | 29 |  | 1 | 0 | 0 | 0 | 0 | 1 | 1 | 0 | 0.2 | 0.11031 | 1.3165 | -2.8525
206.04 | 11.932 | -0.237 | 4.257 | 0 | 76 | 400 | 25 | 29 |  | 1 | 0 | 0 | 0 | 0 | 1 | 1 | 0 | 0.2 | 0.10995 | 1.3119 | -2.8279
206.24 | 11.936 | -0.235 | 4.225 | 0 | 76 | 400 | 32 | 29 |  | 1 | 0 | 0 | 0 | 0 | 1 | 1 | 0 | 0.2 | 0.10934 | 1.3051 | -2.805
206.44 | 11.932 | -0.233 | 4.218 | 0 | 76 | 400 | 25 | 29 |  | 1 | 0 | 0 | 0 | 0 | 1 | 1 | 0 | 0.2 | 0.11077 | 1.3217 | -2.7802
206.64 | 11.924 | -0.213 | 4.198 | 0 | 76 | 400 | 25 | 27 |  | 1 | 0 | 0 | 0 | 0 | 1 | 1 | 0 | 0.2 | 0.12914 | 1.5398 | -2.5398
206.84 | 11.932 | -0.232 | 4.205 | 0 | 76 | 400 | 25 | 28 |  | 1 | 0 | 0 | 0 | 0 | 1 | 1 | 0 | 0.2 | 0.11071 | 1.321 | -2.7682
207.04 | 11.936 | -0.232 | 4.198 | 0 | 76 | 400 | 25 | 27 |  | 1 | 0 | 0 | 0 | 0 | 1 | 1 | 0 | 0.2 | 0.11014 | 1.3146 | -2.7692
207.24 | 11.936 | -0.233 | 4.206 | 0 | 76 | 400 | 26 | 28 |  | 1 | 0 | 0 | 0 | 0 | 1 | 1 | 0 | 0.2 | 0.10979 | 1.3104 | -2.7811
207.44 | 11.936 | -0.233 | 4.203 | 0 | 76 | 400 | 25 | 29 |  | 1 | 0 | 0 | 0 | 0 | 1 | 1 | 0 | 0.2 | 0.10954 | 1.3075 | -2.7811
207.64 | 11.936 | -0.234 | 4.216 | 0 | 76 | 400 | 25 | 63 |  | 1 | 0 | 0 | 0 | 0 | 1 | 1 | 0 | 0.2 | 0.1096 | 1.3082 | -2.793
207.84 | 11.94 | -0.232 | 4.236 | 0 | 76 | 400 | 24 | 29 |  | 1 | 0 | 0 | 0 | 0 | 1 | 1 | 0 | 0.2 | 0.11323 | 1.352 | -2.7701
208.04 | 11.939 | -0.244 | 4.353 | 0 | 76 | 400 | 400 | 400 |  | 1 | 0 | 0 | 0 | 0 | 1 | 1 | 0 | 0.2 | 0.11077 | 1.3225 | -2.9131
208.24 | 11.942 | -0.255 | 4.496 | 0 | 76 | 400 | 89 | 400 |  | 1 | 0 | 0 | 0 | 0 | 1 | 1 | 0 | 0.2 | 0.11142 | 1.3306 | -3.0452
208.44 | 11.949 | -0.265 | 4.612 | 0 | 76 | 400 | 127 | 400 |  | 1 | 0 | 0 | 0 | 0 | 1 | 1 | 0 | 0.2 | 0.11088 | 1.3249 | -3.1665
208.64 | 11.945 | -0.265 | 4.615 | 0 | 76 | 400 | 400 | 400 |  | 1 | 0 | 0 | 0 | 0 | 1 | 1 | 0 | 0.2 | 0.11112 | 1.3274 | -3.1654
208.84 | 11.951 | -0.283 | 4.834 | 0 | 76 | 400 | 400 | 400 |  | 1 | 0 | 0 | 0 | 0 | 1 | 1 | 0 | 0.2 | 0.11097 | 1.3262 | -3.3821
209.04 | 11.95 | -0.289 | 4.926 | 0 | 76 | 400 | 400 | 400 |  | 1 | 0 | 0 | 0 | 0 | 1 | 1 | 0 | 0.2 | 0.11247 | 1.344 | -3.4535
209.24 | 11.951 | -0.285 | 4.863 | 0 | 76 | 400 | 400 | 400 |  | 1 | 0 | 0 | 0 | 0 | 1 | 1 | 0 | 0.2 | 0.11133 | 1.3306 | -3.406
209.44 | 11.957 | -0.302 | 5.074 | 0 | 76 | 400 | 400 | 400 |  | 1 | 0 | 0 | 0 | 0 | 1 | 1 | 0 | 0.2 | 0.11153 | 1.3336 | -3.611
209.64 | 11.964 | -0.309 | 5.177 | 0 | 76 | 400 | 400 | 400 |  | 1 | 0 | 0 | 0 | 0 | 1 | 1 | 0 | 0.2 | 0.11293 | 1.351 | -3.6969
209.84 | 11.964 | -0.31 | 5.181 | 0 | 76 | 400 | 400 | 400 |  | 1 | 0 | 0 | 0 | 0 | 1 | 1 | 0 | 0.2 | 0.11225 | 1.343 | -3.7088
210.04 | 11.961 | -0.309 | 5.163 | 0 | 76 | 400 | 400 | 400 |  | 1 | 0 | 0 | 0 | 0 | 1 | 1 | 0 | 0.2 | 0.11178 | 1.3371 | -3.6959
210.24 | 11.961 | -0.304 | 5.104 | 0 | 76 | 400 | 400 | 400 |  | 1 | 0 | 0 | 0 | 0 | 1 | 1 | 0 | 0.2 | 0.11198 | 1.3393 | -3.6361
210.44 | 11.954 | -0.293 | 4.955 | 0 | 76 | 400 | 400 | 400 |  | 1 | 0 | 0 | 0 | 0 | 1 | 1 | 0 | 0.2 | 0.11083 | 1.3249 | -3.5025
210.64 | 11.961 | -0.306 | 5.111 | 0 | 76 | 400 | 400 | 400 |  | 1 | 0 | 0 | 0 | 0 | 1 | 1 | 0 | 0.2 | 0.11055 | 1.3222 | -3.6601
210.84 | 11.95 | -0.312 | 5.195 | 0 | 76 | 400 | 400 | 400 |  | 1 | 0 | 0 | 0 | 0 | 1 | 1 | 0 | 0.2 | 0.11139 | 1.3311 | -3.7284
211.04 | 11.967 | -0.323 | 5.356 | 0 | 76 | 400 | 400 | 400 |  | 1 | 0 | 0 | 0 | 0 | 1 | 1 | 0 | 0.2 | 0.11351 | 1.3584 | -3.8653
211.24 | 11.971 | -0.329 | 5.409 | 0 | 76 | 400 | 400 | 400 |  | 1 | 0 | 0 | 0 | 0 | 1 | 1 | 0 | 0.2 | 0.11183 | 1.3388 | -3.9385
211.44 | 11.97 | -0.336 | 5.489 | 0 | 76 | 400 | 137 | 400 |  | 1 | 0 | 0 | 0 | 0 | 1 | 1 | 0 | 0.2 | 0.11135 | 1.3329 | -4.0219
211.64 | 11.974 | -0.337 | 5.522 | 0 | 76 | 400 | 148 | 80 |  | 1 | 0 | 0 | 0 | 0 | 1 | 1 | 0 | 0.2 | 0.11304 | 1.3536 | -4.0352
211.84 | 11.97 | -0.335 | 5.49 | 0 | 76 | 400 | 72 | 400 |  | 1 | 0 | 0 | 0 | 0 | 1 | 1 | 0 | 0.2 | 0.11243 | 1.3458 | -4.0099
212.04 | 11.97 | -0.339 | 5.529 | 0 | 76 | 18 | 14 | 400 |  | 1 | 0 | 0 | 0 | 0 | 1 | 1 | 0 | 0.2 | 0.11161 | 1.336 | -4.0578
212.24 | 11.97 | -0.335 | 5.51 | 0 | 76 | 15 | 50 | 400 |  | 1 | 0 | 0 | 0 | 0 | 1 | 1 | 0 | 0.2 | 0.11406 | 1.3654 | -4.0099
212.44 | 11.957 | -0.301 | 5.079 | 0 | 76 | 400 | 53 | 35 |  | 1 | 0 | 0 | 0 | 0 | 1 | 1 | 0 | 0.2 | 0.11294 | 1.3504 | -3.5991
212.64 | 11.964 | -0.315 | 5.231 | 0 | 77 | 400 | 18 | 35 |  | 1 | 0 | 0 | 0 | 0 | 1 | 1 | 0 | 0.2 | 0.11133 | 1.3319 | -3.7687
212.84 | 11.96 | -0.313 | 5.224 | 0 | 77 | 400 | 24 | 37 |  | 1 | 0 | 0 | 0 | 0 | 1 | 1 | 0 | 0.2 | 0.11276 | 1.3486 | -3.7435
213.04 | 11.968 | -0.313 | 5.207 | 0 | 77 | 400 | 27 | 36 |  | 1 | 0 | 0 | 0 | 0 | 1 | 1 | 0 | 0.2 | 0.11137 | 1.3329 | -3.746
213.24 | 11.964 | -0.31 | 5.168 | 0 | 77 | 400 | 52 | 37 |  | 1 | 0 | 0 | 0 | 0 | 1 | 1 | 0 | 0.2 | 0.11119 | 1.3303 | -3.7088
213.44 | 11.961 | -0.307 | 5.132 | 0 | 77 | 400 | 27 | 35 |  | 1 | 0 | 0 | 0 | 0 | 1 | 1 | 0 | 0.2 | 0.11126 | 1.3308 | -3.672
213.64 | 11.961 | -0.305 | 5.071 | 0 | 77 | 400 | 53 | 35 |  | 1 | 0 | 0 | 0 | 0 | 1 | 1 | 0 | 0.2 | 0.10829 | 1.2952 | -3.6481
213.84 | 11.836 | 0.08 | 0.375 | 0 | 77 | 400 | 29 | 37 |  | 1 | 0 | 0 | 0 | 0 | 1 | 1 | 0 | 0.2 | 0.11056 | 1.3086 | 0.94688
214.04 | 11.964 | -0.312 | 5.193 | 0 | 77 | 400 | 52 | 101 |  | 1 | 0 | 0 | 0 | 0 | 1 | 1 | 0 | 0.2 | 0.11123 | 1.3307 | -3.7328
214.24 | 11.964 | -0.314 | 5.224 | 0 | 77 | 400 | 53 | 124 |  | 1 | 0 | 0 | 0 | 0 | 1 | 1 | 0 | 0.2 | 0.11176 | 1.337 | -3.7567
214.44 | 11.968 | -0.315 | 5.235 | 0 | 77 | 400 | 18 | 149 |  | 1 | 0 | 0 | 0 | 0 | 1 | 1 | 0 | 0.2 | 0.11165 | 1.3363 | -3.7699
214.64 | 11.964 | -0.315 | 5.24 | 0 | 77 | 153 | 52 | 35 |  | 1 | 0 | 0 | 0 | 0 | 1 | 1 | 0 | 0.2 | 0.11206 | 1.3407 | -3.7687
214.84 | 11.964 | -0.316 | 5.252 | 0 | 77 | 400 | 50 | 34 |  | 1 | 0 | 0 | 0 | 0 | 1 | 1 | 0 | 0.2 | 0.11204 | 1.3404 | -3.7806
215.04 | 11.964 | -0.316 | 5.254 | 0 | 77 | 400 | 50 | 400 |  | 1 | 0 | 0 | 0 | 0 | 1 | 1 | 0 | 0.2 | 0.1122 | 1.3424 | -3.7806
215.24 | 11.964 | -0.298 | 5.254 | 0 | 77 | 400 | 27 | 400 |  | 1 | 0 | 0 | 0 | 0 | 1 | 1 | 0 | 0.2 | 0.1302 | 1.5577 | -3.5653
215.44 | 11.968 | -0.316 | 5.259 | 0 | 77 | 400 | 54 | 35 |  | 1 | 0 | 0 | 0 | 0 | 1 | 1 | 0 | 0.2 | 0.11261 | 1.3477 | -3.7819
215.64 | 11.968 | -0.317 | 5.262 | 0 | 77 | 400 | 18 | 400 |  | 1 | 0 | 0 | 0 | 0 | 1 | 1 | 0 | 0.2 | 0.11185 | 1.3387 | -3.7939
215.84 | 11.968 | -0.317 | 5.261 | 0 | 77 | 400 | 24 | 37 |  | 1 | 0 | 0 | 0 | 0 | 1 | 1 | 0 | 0.2 | 0.11177 | 1.3377 | -3.7939
216.04 | 11.964 | -0.317 | 5.27 | 0 | 77 | 400 | 50 | 36 |  | 1 | 0 | 0 | 0 | 0 | 1 | 1 | 0 | 0.2 | 0.1125 | 1.346 | -3.7926
216.24 | 11.968 | -0.282 | 5.269 | 0 | 77 | 400 | 24 | 36 |  | 1 | 0 | 0 | 0 | 0 | 1 | 1 | 0 | 0.2 | 0.14742 | 1.7644 | -3.375
216.44 | 11.968 | -0.318 | 5.267 | 0 | 77 | 400 | 18 | 36 |  | 1 | 0 | 0 | 0 | 0 | 1 | 1 | 0 | 0.2 | 0.11126 | 1.3316 | -3.8058
216.64 | 11.967 | -0.317 | 5.278 | 0 | 77 | 400 | 24 | 35 |  | 1 | 0 | 0 | 0 | 0 | 1 | 1 | 0 | 0.2 | 0.11316 | 1.3541 | -3.7935
216.84 | 11.968 | -0.319 | 5.272 | 0 | 77 | 400 | 24 | 36 |  | 1 | 0 | 0 | 0 | 0 | 1 | 1 | 0 | 0.2 | 0.11067 | 1.3245 | -3.8178
217.04 | 11.967 | -0.319 | 5.286 | 0 | 77 | 400 | 51 | 34 |  | 1 | 0 | 0 | 0 | 0 | 1 | 1 | 0 | 0.2 | 0.11181 | 1.338 | -3.8175
217.24 | 11.963 | -0.319 | 5.292 | 0 | 77 | 400 | 53 | 35 |  | 1 | 0 | 0 | 0 | 0 | 1 | 1 | 0 | 0.2 | 0.1123 | 1.3434 | -3.8162
217.44 | 11.968 | -0.32 | 5.297 | 0 | 77 | 400 | 39 | 37 |  | 1 | 0 | 0 | 0 | 0 | 1 | 1 | 0 | 0.2 | 0.11171 | 1.3369 | -3.8298
217.64 | 11.954 | -0.282 | 5.31 | 0 | 77 | 400 | 54 | 35 |  | 1 | 0 | 0 | 0 | 0 | 1 | 1 | 0 | 0.2 | 0.15077 | 1.8022 | -3.371
217.84 | 11.967 | -0.322 | 5.315 | 0 | 77 | 400 | 18 | 34 |  | 1 | 0 | 0 | 0 | 0 | 1 | 1 | 0 | 0.2 | 0.11117 | 1.3304 | -3.8534
218.04 | 11.967 | -0.322 | 5.319 | 0 | 77 | 400 | 27 | 64 |  | 1 | 0 | 0 | 0 | 0 | 1 | 1 | 0 | 0.2 | 0.1115 | 1.3343 | -3.8534
218.24 | 11.971 | -0.321 | 5.323 | 0 | 77 | 400 | 18 | 36 |  | 1 | 0 | 0 | 0 | 0 | 1 | 1 | 0 | 0.2 | 0.11282 | 1.3506 | -3.8427
218.44 | 11.967 | -0.322 | 5.326 | 0 | 77 | 400 | 27 | 400 |  | 1 | 0 | 0 | 0 | 0 | 1 | 1 | 0 | 0.2 | 0.11207 | 1.3411 | -3.8534
218.64 | 11.967 | -0.323 | 5.321 | 0 | 77 | 400 | 24 | 35 |  | 1 | 0 | 0 | 0 | 0 | 1 | 1 | 0 | 0.2 | 0.11066 | 1.3243 | -3.8653
218.84 | 11.971 | -0.322 | 5.328 | 0 | 77 | 400 | 18 | 35 |  | 1 | 0 | 0 | 0 | 0 | 1 | 1 | 0 | 0.2 | 0.11223 | 1.3435 | -3.8547
219.04 | 11.971 | -0.322 | 5.329 | 0 | 77 | 400 | 18 | 66 |  | 1 | 0 | 0 | 0 | 0 | 1 | 1 | 0 | 0.2 | 0.11231 | 1.3445 | -3.8547
219.24 | 11.967 | -0.322 | 5.32 | 0 | 77 | 400 | 18 | 64 |  | 1 | 1 | 0 | 0 | 0 | 1 | 1 | 0 | 0.2 | 0.11158 | 1.3353 | -3.8534 | Sun 4 | Sun
219.44 | 11.848 | 0.101 | 5.312 | 0 | 77 | 400 | 139 | 400 |  | 1 | 1 | 0 | 0 | 0 | 1 | 1 | 0 | 0.2 | 0.53393 | 6.326 | 1.1966 | Sun 4 | Sun
219.64 | 11.876 | -0.009 | 5.338 | 0 | 77 | 400 | 29 | 400 |  | 1 | 1 | 0 | 0 | 0 | 1 | 1 | 0 | 0.2 | 0.42605 | 5.0597 | -0.10688 | Sun 4 | Sun
219.84 | 11.871 | -0.013 | 5.34 | 0 | 77 | 400 | 33 | 400 |  | 1 | 1 | 0 | 0 | 0 | 1 | 1 | 0 | 0.2 | 0.42221 | 5.0121 | -0.15432 | Sun 4 | Sun
220.04 | 11.714 | 0.49 | 5.24 | 0 | 77 | 400 | 36 | 400 |  | 1 | 1 | 0 | 0 | 0 | 1 | 1 | 0 | 0.2 | 0.91706 | 10.7424 | 5.7399 | Sun 4 | Sun
220.24 | 11.816 | 0.154 | 5.195 | 0 | 77 | 400 | 141 | 400 |  | 1 | 1 | 0 | 0 | 0 | 1 | 1 | 0 | 0.2 | 0.57739 | 6.8225 | 1.8197 | Sun 4 | Sun
220.44 | 11.835 | 0.08 | 5.203 | 0 | 77 | 49 | 43 | 400 |  | 1 | 1 | 0 | 0 | 0 | 1 | 1 | 0 | 0.2 | 0.50404 | 5.9654 | 0.9468 | Sun 4 | Sun
220.64 | 11.832 | 0.093 | 5.128 | 0.013 | 77 | 400 | 400 | 400 |  | 1 | 1 | 0 | 0 | 0 | 1 | 1 | 0 | 0.2 | 0.51093 | 6.0453 | 1.1004 | Sun 4 | Sun
220.84 | 11.825 | 0.085 | 5.142 | 0 | 77 | 400 | 400 | 36 |  | 1 | 1 | 0 | 0 | 0 | 1 | 1 | 0 | 0.2 | 0.50407 | 5.9607 | 1.0051 | Sun 4 | Sun
221.04 | 11.82 | 0.079 | 5.142 | 0 | 77 | 400 | 400 | 400 |  | 1 | 1 | 0 | 0 | 0 | 1 | 1 | 0 | 0.2 | 0.49807 | 5.8872 | 0.93378 | Sun 4 | Sun
221.24 | 11.817 | 0.09 | 5.046 | 0.013 | 77 | 400 | 400 | 19 |  | 1 | 1 | 0 | 0 | 0 | 1 | 1 | 0 | 0.2 | 0.50125 | 5.9233 | 1.0635 | Sun 4 | Sun
221.44 | 11.806 | 0.08 | 4.979 | 0.027 | 77 | 400 | 400 | 28 |  | 1 | 1 | 0 | 0 | 0 | 1 | 1 | 0 | 0.2 | 0.48579 | 5.7352 | 0.94448 | Sun 4 | Sun
221.64 | 11.81 | 0.113 | 5.03 | 0.027 | 77 | 400 | 400 | 400 |  | 1 | 1 | 0 | 0 | 0 | 1 | 1 | 0 | 0.2 | 0.52294 | 6.176 | 1.3345 | Sun 4 | Sun
221.84 | 11.897 | -0.156 | 4.994 | 0.118 | 77 | 23 | 400 | 400 |  | 1 | 1 | 0 | 0 | 0 | 1 | 1 | 0 | 0.2 | 0.25101 | 2.9863 | -1.8559 | Sun 4 | Sun
222.04 | 11.917 | -0.181 | 4.973 | 0.118 | 77 | 400 | 17 | 39 |  | 1 | 1 | 0 | 0 | 0 | 1 | 1 | 0 | 0.21 | 0.2243 | 2.673 | -2.157 | Sun 4 | Sun
222.25 | 11.924 | -0.199 | 4.905 | 0.027 | 77 | 400 | 40 | 30 |  | 1 | 1 | 0 | 0 | 0 | 1 | 1 | 0 | 0.2 | 0.20076 | 2.3938 | -2.3729 | Sun 4 | Sun
222.45 | 11.93 | -0.214 | 4.881 | 0 | 77 | 400 | 400 | 51 |  | 1 | 1 | 0 | 0 | 0 | 1 | 1 | 0 | 0.2 | 0.1838 | 2.1928 | -2.553 | Sun 4 | Sun
222.65 | 11.955 | -0.286 | 4.852 | 0.027 | 77 | 400 | 400 | 52 |  | 1 | 0 | 0 | 0 | 0 | 1 | 1 | 0 | 0.2 | 0.10944 | 1.3083 | -3.4191 | Sun 4 | Sun
222.85 | 11.955 | -0.283 | 4.836 | 0.013 | 77 | 400 | 400 | 21 |  | 1 | 0 | 0 | 0 | 0 | 1 | 1 | 0 | 0.2 | 0.11113 | 1.3286 | -3.3833 | Sun 4 | Sun
223.05 | 11.952 | -0.278 | 4.827 | 0.013 | 77 | 400 | 400 | 18 |  | 1 | 0 | 0 | 0 | 0 | 1 | 1 | 0 | 0.22 | 0.1154 | 1.3793 | -3.3227
223.27 | 11.921 | -0.18 | 4.822 | 0 | 77 | 400 | 400 | 18 |  | 1 | 1 | 0 | 0 | 0 | 1 | 1 | 0 | 0.19 | 0.21299 | 2.5391 | -2.1458 | Sun 5 | Sun
223.46 | 11.55 | 0.877 | 4.656 | 0 | 77 | 400 | 400 | 400 |  | 1 | 1 | 0 | 0 | 0 | 1 | 1 | 0 | 0.2 | 1.2565 | 14.5122 | 10.1294 | Sun 5 | Sun
223.66 | 11.77 | 0.312 | 4.539 | 0.122 | 77 | 400 | 30 | 400 |  | 1 | 1 | 0 | 0 | 0 | 1 | 1 | 0 | 0.2 | 0.68193 | 8.0263 | 3.6722 | Sun 5 | Sun
223.86 | 11.783 | 0.22 | 4.539 | 0.217 | 77 | 400 | 400 | 318 |  | 1 | 1 | 0 | 0 | 0 | 1 | 1 | 0 | 0.2 | 0.58993 | 6.9511 | 2.5923 | Sun 5 | Sun
224.06 | 11.813 | 0.096 | 4.544 | 0.217 | 77 | 400 | 26 | 19 |  | 1 | 1 | 0 | 0 | 0 | 1 | 1 | 0 | 0.2 | 0.46634 | 5.5088 | 1.134 | Sun 5 | Sun
224.26 | 11.811 | 0.171 | 4.26 | 0.19 | 77 | 400 | 21 | 400 |  | 1 | 1 | 0 | 0 | 0 | 1 | 1 | 0 | 0.2 | 0.51819 | 6.1203 | 2.0197 | Sun 5 | Sun
224.46 | 11.796 | 0.189 | 4.254 | 0.176 | 77 | 400 | 31 | 400 |  | 1 | 1 | 0 | 0 | 0 | 1 | 1 | 0 | 0.2 | 0.5357 | 6.3191 | 2.2294 | Sun 5 | Sun
224.66 | 11.804 | 0.124 | 4.273 | 0.19 | 77 | 400 | 30 | 400 |  | 1 | 1 | 0 | 0 | 0 | 1 | 1 | 0 | 0.2 | 0.47225 | 5.5744 | 1.4637 | Sun 5 | Sun
224.86 | 11.911 | -0.161 | 4.249 | 0.19 | 77 | 400 | 19 | 253 |  | 1 | 1 | 0 | 0 | 0 | 1 | 1 | 0 | 0.2 | 0.18529 | 2.207 | -1.9177 | Sun 5 | Sun
225.06 | 11.934 | -0.225 | 4.213 | 0.19 | 77 | 400 | 24 | 244 |  | 1 | 0 | 0 | 0 | 0 | 1 | 1 | 0 | 0.2 | 0.11836 | 1.4125 | -2.6852 | Sun 5 | Sun
225.26 | 11.932 | -0.233 | 4.205 | 0.149 | 77 | 400 | 18 | 239 |  | 1 | 0 | 0 | 0 | 0 | 1 | 1 | 0 | 0.2 | 0.10971 | 1.309 | -2.7802 | Sun 5 | Sun
225.46 | 11.932 | -0.228 | 4.159 | 0.027 | 77 | 400 | 24 | 236 |  | 1 | 0 | 0 | 0 | 0 | 1 | 1 | 0 | 0.2 | 0.11096 | 1.324 | -2.7205 | Sun 5 | Sun
225.66 | 11.933 | -0.226 | 4.152 | 0 | 77 | 400 | 23 | 235 |  | 1 | 0 | 0 | 0 | 0 | 1 | 1 | 0 | 0.2 | 0.11239 | 1.3411 | -2.6969 | Sun 5 | Sun
225.86 | 11.526 | 0.985 | 3.945 | 0.013 | 77 | 400 | 24 | 235 |  | 1 | 1 | 0 | 0 | 0 | 1 | 1 | 0 | 0.2 | 1.3065 | 15.0589 | 11.3531 | Sun 6 | Sun
226.06 | 11.692 | 0.475 | 3.834 | 0.013 | 77 | 400 | 400 | 228 |  | 1 | 1 | 0 | 0 | 0 | 1 | 1 | 0 | 0.2 | 0.78747 | 9.2071 | 5.5537 | Sun 6 | Sun
226.26 | 11.762 | 0.299 | 3.833 | 0.258 | 77 | 400 | 400 | 59 |  | 1 | 1 | 0 | 0 | 0 | 1 | 1 | 0 | 0.2 | 0.61139 | 7.1912 | 3.5168 | Sun 6 | Sun
226.46 | 11.793 | 0.178 | 3.906 | 0.231 | 77 | 400 | 400 | 207 |  | 1 | 1 | 0 | 0 | 0 | 1 | 1 | 0 | 0.2 | 0.49634 | 5.8533 | 2.0992 | Sun 6 | Sun
226.66 | 11.788 | 0.177 | 3.701 | 0.258 | 77 | 400 | 400 | 193 |  | 1 | 1 | 0 | 0 | 0 | 1 | 1 | 0 | 0.2 | 0.47863 | 5.6421 | 2.0865 | Sun 6 | Sun
226.86 | 11.765 | 0.205 | 3.652 | 0.326 | 77 | 400 | 400 | 25 |  | 1 | 1 | 0 | 0 | 0 | 1 | 1 | 0 | 0.2 | 0.50264 | 5.9135 | 2.4118 | Sun 6 | Sun
227.06 | 11.772 | 0.197 | 3.679 | 0.326 | 77 | 400 | 400 | 171 |  | 1 | 1 | 0 | 0 | 0 | 1 | 1 | 0 | 0.2 | 0.49684 | 5.8488 | 2.3191 | Sun 6 | Sun
227.26 | 11.878 | -0.092 | 3.511 | 0.299 | 77 | 400 | 400 | 162 |  | 1 | 1 | 0 | 0 | 0 | 1 | 1 | 0 | 0.2 | 0.19415 | 2.3061 | -1.0928 | Sun 6 | Sun
227.46 | 11.889 | -0.106 | 3.477 | 0.258 | 77 | 214 | 28 | 49 |  | 1 | 1 | 0 | 0 | 0 | 1 | 1 | 0 | 0.2 | 0.17738 | 2.1088 | -1.2602 | Sun 6 | Sun
227.66 | 11.911 | -0.167 | 3.419 | 0.19 | 77 | 22 | 150 | 144 |  | 1 | 0 | 0 | 0 | 0 | 1 | 1 | 0 | 0.2 | 0.11165 | 1.3298 | -1.9891 | Sun 6 | Sun
227.86 | 11.911 | -0.166 | 3.381 | 0.068 | 77 | 146 | 147 | 141 |  | 1 | 0 | 0 | 0 | 0 | 1 | 1 | 0 | 0.2 | 0.10955 | 1.3049 | -1.9772 | Sun 6 | Sun
228.06 | 11.909 | -0.164 | 3.354 | 0.068 | 77 | 145 | 400 | 140 |  | 1 | 0 | 0 | 0 | 0 | 1 | 1 | 0 | 0.2 | 0.10935 | 1.3023 | -1.9531 | Sun 6 | Sun
228.26 | 11.899 | -0.164 | 3.369 | 0.013 | 77 | 145 | 400 | 140 |  | 1 | 0 | 0 | 0 | 0 | 1 | 1 | 0 | 0.2 | 0.11057 | 1.3157 | -1.9514 | Sun 6 | Sun
228.46 | 11.911 | -0.164 | 3.372 | 0 | 77 | 145 | 149 | 140 |  | 1 | 0 | 0 | 0 | 0 | 1 | 1 | 0 | 0.2 | 0.11082 | 1.32 | -1.9534
228.66 | 11.911 | -0.164 | 3.364 | 0 | 77 | 146 | 400 | 140 |  | 1 | 0 | 0 | 0 | 0 | 1 | 1 | 0 | 0.2 | 0.11017 | 1.3122 | -1.9534
228.86 | 11.714 | 0.411 | 3.351 | 0 | 77 | 200 | 400 | 65 |  | 1 | 1 | 0 | 0 | 0 | 1 | 1 | 0 | 0.2 | 0.68411 | 8.0136 | 4.8145 | Sun 7 | Sun
229.06 | 11.616 | 0.676 | 3.189 | 0 | 77 | 197 | 21 | 138 |  | 1 | 1 | 0 | 0 | 0 | 1 | 1 | 0 | 0.2 | 0.9359 | 10.8715 | 7.8524 | Sun 7 | Sun
229.26 | 11.736 | 0.396 | 3.196 | 0.149 | 77 | 188 | 41 | 27 |  | 1 | 1 | 0 | 0 | 0 | 1 | 1 | 0 | 0.2 | 0.65647 | 7.7044 | 4.6475 | Sun 7 | Sun
229.46 | 11.776 | 0.242 | 3.171 | 0.285 | 77 | 175 | 31 | 27 |  | 1 | 1 | 0 | 0 | 0 | 1 | 1 | 0 | 0.2 | 0.50044 | 5.8931 | 2.8498 | Sun 7 | Sun
229.66 | 11.781 | 0.271 | 3.088 | 0.34 | 77 | 311 | 400 | 106 |  | 1 | 1 | 0 | 0 | 0 | 1 | 1 | 0 | 0.2 | 0.52267 | 6.1576 | 3.1927 | Sun 7 | Sun
229.86 | 11.763 | 0.289 | 2.679 | 0.353 | 77 | 141 | 400 | 24 |  | 1 | 1 | 0 | 0 | 0 | 1 | 1 | 0 | 0.2 | 0.50734 | 5.9678 | 3.3995 | Sun 7 | Sun
230.06 | 11.754 | 0.352 | 1.703 | 0.353 | 77 | 130 | 400 | 86 |  | 1 | 1 | 0 | 0 | 0 | 1 | 1 | 0 | 0.2 | 0.49079 | 5.7688 | 4.1374 | Sun 7 | Sun
230.26 | 11.842 | 0.027 | 1.575 | 0.353 | 77 | 114 | 400 | 75 |  | 1 | 1 | 0 | 0 | 0 | 1 | 1 | 0 | 0.2 | 0.15536 | 1.8398 | 0.31973 | Sun 7 | Sun
230.46 | 11.851 | -0.003 | 1.398 | 0.326 | 77 | 105 | 29 | 70 |  | 1 | 0 | 0 | 0 | 0 | 1 | 1 | 0 | 0.2 | 0.11094 | 1.3147 | -0.035553 | Sun 7 | Sun
230.66 | 11.86 | -0.031 | 1.733 | 0.163 | 77 | 400 | 250 | 65 |  | 1 | 0 | 0 | 0 | 0 | 1 | 1 | 0 | 0.2 | 0.11024 | 1.3074 | -0.36766 | Sun 7 | Sun
230.86 | 11.867 | -0.048 | 1.935 | 0.068 | 77 | 93 | 29 | 63 |  | 1 | 0 | 0 | 0 | 0 | 1 | 1 | 0 | 0.2 | 0.1097 | 1.3018 | -0.56962 | Sun 7 | Sun
231.06 | 11.861 | -0.023 | 1.62 | 0.068 | 77 | 92 | 247 | 44 |  | 1 | 0 | 0 | 0 | 0 | 1 | 1 | 0 | 0.2 | 0.10903 | 1.2932 | -0.2728 | Sun 7 | Sun
231.26 | 11.851 | -0.002 | 1.371 | 0.013 | 77 | 92 | 31 | 62 |  | 1 | 0 | 0 | 0 | 0 | 1 | 1 | 0 | 0.2 | 0.10974 | 1.3005 | -0.023702 | Sun 7 | Sun
231.46 | 11.852 | 0.009 | 1.224 | 0 | 77 | 93 | 247 | 45 |  | 1 | 0 | 0 | 0 | 0 | 1 | 1 | 0 | 0.2 | 0.10876 | 1.289 | 0.10667
231.66 | 11.842 | 0.028 | 0.996 | 0 | 77 | 92 | 96 | 62 |  | 1 | 0 | 0 | 0 | 0 | 1 | 1 | 0 | 0.2 | 0.10917 | 1.2928 | 0.33158
231.86 | 11.846 | 0.024 | 1.062 | 0 | 77 | 92 | 96 | 45 |  | 1 | 0 | 0 | 0 | 0 | 1 | 1 | 0 | 0.2 | 0.11055 | 1.3096 | 0.2843
232.06 | 11.841 | 0.022 | 1.08 | 0 | 77 | 92 | 32 | 45 |  | 1 | 0 | 0 | 0 | 0 | 1 | 1 | 0 | 0.2 | 0.11002 | 1.3027 | 0.2605
232.26 | 11.842 | 0.031 | 0.958 | 0 | 77 | 92 | 98 | 62 |  | 1 | 0 | 0 | 0 | 0 | 1 | 1 | 0 | 0.2 | 0.10908 | 1.2917 | 0.3671
232.46 | 11.839 | 0.039 | 0.876 | 0 | 77 | 92 | 246 | 62 |  | 1 | 0 | 0 | 0 | 0 | 1 | 1 | 0 | 0.2 | 0.11039 | 1.307 | 0.46172
232.66 | 11.836 | 0.079 | 0.827 | 0 | 77 | 93 | 98 | 63 |  | 1 | 0 | 0 | 0 | 0 | 1 | 1 | 0 | 0.2 | 0.1464 | 1.7328 | 0.93504
232.86 | 11.842 | 0.029 | 0.989 | 0 | 77 | 93 | 31 | 62 |  | 1 | 0 | 0 | 0 | 0 | 1 | 1 | 0 | 0.2 | 0.1096 | 1.2979 | 0.34342
233.06 | 11.852 | 0.004 | 1.282 | 0 | 77 | 93 | 99 | 62 |  | 1 | 0 | 0 | 0 | 0 | 1 | 1 | 0 | 0.2 | 0.10848 | 1.2857 | 0.047408
233.26 | 11.848 | 0.007 | 1.255 | 0 | 77 | 92 | 98 | 62 |  | 1 | 0 | 0 | 0 | 0 | 1 | 1 | 0 | 0.2 | 0.10928 | 1.2948 | 0.082936
233.46 | 11.845 | 0.018 | 1.114 | 0 | 77 | 93 | 31 | 46 |  | 1 | 0 | 0 | 0 | 0 | 1 | 1 | 0 | 0.2 | 0.10879 | 1.2886 | 0.21321
233.66 | 11.843 | 0.033 | 0.923 | 0 | 77 | 93 | 97 | 62 |  | 1 | 0 | 0 | 0 | 0 | 1 | 1 | 0 | 0.2 | 0.10822 | 1.2817 | 0.39082
233.86 | 11.842 | 0.029 | 1.008 | 0 | 77 | 93 | 98 | 46 |  | 1 | 0 | 0 | 0 | 0 | 1 | 1 | 0 | 0.2 | 0.11115 | 1.3163 | 0.34342
234.06 | 11.855 | -0.002 | 1.37 | 0 | 77 | 93 | 97 | 62 |  | 1 | 0 | 0 | 0 | 0 | 1 | 1 | 0 | 0.2 | 0.10966 | 1.3 | -0.02371
234.26 | 11.861 | -0.019 | 1.587 | 0 | 77 | 93 | 98 | 62 |  | 1 | 0 | 0 | 0 | 0 | 1 | 1 | 0 | 0.2 | 0.11034 | 1.3087 | -0.22536
234.46 | 11.855 | -0.001 | 1.361 | 0 | 77 | 92 | 98 | 62 |  | 1 | 0 | 0 | 0 | 0 | 1 | 1 | 0 | 0.2 | 0.10992 | 1.3031 | -0.011855
234.66 | 11.853 | 0.01 | 1.216 | 0 | 77 | 93 | 98 | 62 |  | 1 | 0 | 0 | 0 | 0 | 1 | 1 | 0 | 0.2 | 0.1091 | 1.2932 | 0.11853
234.86 | 11.837 | 0.059 | 0.274 | 0 | 77 | 93 | 31 | 62 |  | 1 | 0 | 0 | 0 | 0 | 1 | 1 | 0 | 0.2 | 0.081331 | 0.96272 | 0.69838
235.06 | 11.818 | 0.105 | 0.081 | 0 | 77 | 94 | 97 | 62 |  | 1 | 0 | 0 | 0 | 0 | 1 | 1 | 0 | 0.2 | 0.1116 | 1.3189 | 1.2409
235.26 | 11.818 | 0.109 | 0.026 | 0 | 77 | 8 | 97 | 62 |  | 1 | 0 | 0 | 0 | 0 | 1 | 1 | 0 | 0.2 | 0.11112 | 1.3132 | 1.2882
235.46 | 11.815 | 0.111 | 0.002 | 0 | 77 | 6 | 30 | 45 |  | 1 | 0 | 0 | 0 | 0 | 1 | 1 | 0 | 0.2 | 0.11116 | 1.3134 | 1.3115
235.66 | 11.815 | 0.112 | 0 | 0 | 77 | 5 | 400 | 83 |  | 1 | 0 | 0 | 0 | 0 | 1 | 1 | 0 | 0.2 | 0.112 | 1.3233 | 1.3233
235.86 | 11.818 | 0.106 | 0.079 | 0 | 77 | 6 | 400 | 72 |  | 1 | 0 | 0 | 0 | 0 | 1 | 1 | 0 | 0.2 | 0.11244 | 1.3288 | 1.2527
236.06 | 11.818 | 0.102 | 0.109 | 0 | 77 | 5 | 400 | 267 |  | 1 | 0 | 0 | 0 | 0 | 1 | 1 | 0 | 0.2 | 0.11088 | 1.3104 | 1.2054
236.26 | 11.818 | 0.104 | 0.095 | 0 | 77 | 4 | 400 | 275 |  | 1 | 0 | 0 | 0 | 0 | 1 | 1 | 0 | 0.2 | 0.11174 | 1.3206 | 1.2291
236.46 | 11.818 | 0.105 | 0.076 | 0 | 77 | 5 | 400 | 400 |  | 1 | 0 | 0 | 0 | 0 | 1 | 1 | 0 | 0.2 | 0.11119 | 1.3141 | 1.2409
236.66 | 11.814 | 0.101 | 0.115 | 0 | 77 | 7 | 400 | 9 |  | 1 | 0 | 0 | 0 | 0 | 1 | 1 | 0 | 0.2 | 0.11037 | 1.3039 | 1.1932
236.86 | 11.809 | 0.132 | 0.147 | 0 | 77 | 5 | 400 | 176 |  | 1 | 0 | 0 | 0 | 0 | 1 | 1 | 0 | 0.2 | 0.14398 | 1.7003 | 1.5588
237.06 | 11.821 | 0.097 | 0.181 | 0 | 77 | 5 | 400 | 8 |  | 1 | 0 | 0 | 0 | 0 | 1 | 1 | 0 | 0.2 | 0.11175 | 1.321 | 1.1466
237.26 | 11.817 | 0.098 | 0.148 | 0 | 77 | 4 | 400 | 400 |  | 1 | 0 | 0 | 0 | 0 | 1 | 1 | 0 | 0.2 | 0.11006 | 1.3006 | 1.1581
237.46 | 11.818 | 0.102 | 0.107 | 0 | 77 | 5 | 400 | 9 |  | 1 | 0 | 0 | 0 | 0 | 1 | 1 | 0 | 0.2 | 0.11072 | 1.3085 | 1.2054
237.66 | 11.818 | 0.106 | 0.067 | 0 | 77 | 5 | 400 | 400 |  | 1 | 0 | 0 | 0 | 0 | 1 | 1 | 0 | 0.2 | 0.11146 | 1.3172 | 1.2527
237.86 | 11.815 | 0.11 | 0.008 | 0 | 77 | 4 | 400 | 8 |  | 1 | 0 | 0 | 0 | 0 | 1 | 1 | 0 | 0.2 | 0.11065 | 1.3074 | 1.2996
238.06 | 11.811 | 0.112 | 0 | 0 | 77 | 4 | 400 | 400 |  | 1 | 0 | 0 | 0 | 0 | 1 | 1 | 0 | 0.2 | 0.112 | 1.3228 | 1.3228
238.26 | 11.819 | 0.112 | 0 | 0 | 77 | 4 | 400 | 400 |  | 1 | 0 | 0 | 0 | 0 | 1 | 1 | 0 | 0.2 | 0.112 | 1.3237 | 1.3237
238.46 | 11.811 | 0.111 | 0 | 0.027 | 77 | 4 | 400 | 10 |  | 1 | 0 | 0 | 0 | 0 | 1 | 1 | 0 | 0.2 | 0.111 | 1.311 | 1.311
238.66 | 11.811 | 0.112 | 0 | 0.013 | 77 | 8 | 400 | 5 |  | 1 | 0 | 0 | 0 | 0 | 1 | 1 | 0 | 0.2 | 0.112 | 1.3228 | 1.3228
238.86 | 11.814 | 0.109 | 0.032 | 0 | 77 | 400 | 400 | 30 |  | 1 | 0 | 0 | 0 | 0 | 1 | 1 | 0 | 0.2 | 0.11161 | 1.3185 | 1.2877
239.06 | 11.814 | 0.107 | 0.061 | 0 | 77 | 400 | 400 | 30 |  | 1 | 0 | 0 | 0 | 0 | 1 | 1 | 0 | 0.2 | 0.11197 | 1.3228 | 1.2641
239.26 | 11.814 | 0.106 | 0.081 | 0 | 77 | 400 | 400 | 30 |  | 1 | 0 | 0 | 0 | 0 | 1 | 1 | 0 | 0.2 | 0.1126 | 1.3303 | 1.2523
239.46 | 11.814 | 0.104 | 0.094 | 0 | 77 | 400 | 400 | 30 |  | 1 | 0 | 0 | 0 | 0 | 1 | 1 | 0 | 0.2 | 0.11166 | 1.3192 | 1.2287
239.66 | 11.814 | 0.103 | 0.101 | 0 | 77 | 400 | 400 | 30 |  | 1 | 0 | 0 | 0 | 0 | 1 | 1 | 0 | 0.2 | 0.11123 | 1.3141 | 1.2168
239.86 | 11.814 | 0.103 | 0.105 | 0 | 77 | 400 | 400 | 30 |  | 1 | 0 | 0 | 0 | 0 | 1 | 1 | 0 | 0.2 | 0.11156 | 1.3179 | 1.2168
240.06 | 11.814 | 0.103 | 0.097 | 0 | 77 | 400 | 400 | 30 |  | 1 | 0 | 0 | 0 | 0 | 1 | 1 | 0 | 0.2 | 0.11091 | 1.3102 | 1.2168
240.26 | 11.814 | 0.103 | 0.099 | 0 | 77 | 400 | 400 | 30 |  | 1 | 0 | 0 | 0 | 0 | 1 | 1 | 0 | 0.2 | 0.11107 | 1.3122 | 1.2168
240.46 | 11.818 | 0.104 | 0.098 | 0 | 77 | 400 | 400 | 30 |  | 1 | 0 | 0 | 0 | 0 | 1 | 1 | 0 | 0.2 | 0.11199 | 1.3235 | 1.2291
240.66 | 11.814 | 0.104 | 0.095 | 0 | 77 | 400 | 400 | 30 |  | 1 | 0 | 0 | 0 | 0 | 1 | 1 | 0 | 0.2 | 0.11174 | 1.3201 | 1.2287
240.86 | 11.814 | 0.105 | 0.097 | 0 | 77 | 400 | 400 | 30 |  | 1 | 0 | 0 | 0 | 0 | 1 | 1 | 0 | 0.2 | 0.11291 | 1.3339 | 1.2405
241.06 | 11.797 | 0.106 | 0.098 | 0 | 77 | 400 | 400 | 30 |  | 1 | 0 | 0 | 0 | 0 | 1 | 1 | 0 | 0.2 | 0.11399 | 1.3447 | 1.2505
241.26 | 11.814 | 0.104 | 0.107 | 0 | 77 | 400 | 400 | 30 |  | 1 | 0 | 0 | 0 | 0 | 1 | 1 | 0 | 0.2 | 0.11272 | 1.3317 | 1.2287
241.46 | 11.818 | 0.103 | 0.104 | 0 | 77 | 400 | 400 | 30 |  | 1 | 0 | 0 | 0 | 0 | 1 | 1 | 0 | 0.2 | 0.11148 | 1.3174 | 1.2173
241.66 | 11.806 | 0.14 | 0.11 | 0 | 77 | 400 | 400 | 30 |  | 1 | 0 | 0 | 0 | 0 | 1 | 1 | 0 | 0.2 | 0.14896 | 1.7587 | 1.6528
241.86 | 11.814 | 0.102 | 0.117 | 0 | 77 | 400 | 400 | 30 |  | 1 | 0 | 0 | 0 | 0 | 1 | 1 | 0 | 0.2 | 0.11154 | 1.3177 | 1.205
242.06 | 11.818 | 0.102 | 0.115 | 0 | 77 | 400 | 400 | 30 |  | 1 | 0 | 0 | 0 | 0 | 1 | 1 | 0 | 0.2 | 0.11137 | 1.3162 | 1.2054
242.26 | 11.814 | 0.102 | 0.116 | 0 | 77 | 400 | 400 | 30 |  | 1 | 0 | 0 | 0 | 0 | 1 | 1 | 0 | 0.2 | 0.11145 | 1.3167 | 1.205
242.46 | 11.818 | 0.102 | 0.122 | 0 | 77 | 400 | 400 | 30 |  | 1 | 0 | 0 | 0 | 0 | 1 | 1 | 0 | 0.2 | 0.11194 | 1.3229 | 1.2054
242.66 | 11.818 | 0.102 | 0.11 | 0 | 77 | 400 | 400 | 30 |  | 1 | 0 | 0 | 0 | 0 | 1 | 1 | 0 | 0.2 | 0.11096 | 1.3114 | 1.2054
242.86 | 11.814 | 0.103 | 0.101 | 0 | 77 | 400 | 400 | 30 |  | 1 | 0 | 0 | 0 | 0 | 1 | 1 | 0 | 0.2 | 0.11123 | 1.3141 | 1.2168
243.06 | 11.814 | 0.103 | 0.103 | 0 | 77 | 400 | 400 | 30 |  | 1 | 0 | 0 | 0 | 0 | 1 | 1 | 0 | 0.2 | 0.11139 | 1.316 | 1.2168
243.26 | 11.818 | 0.102 | 0.113 | 0 | 77 | 400 | 400 | 30 |  | 1 | 0 | 0 | 0 | 0 | 1 | 1 | 0 | 0.2 | 0.11121 | 1.3143 | 1.2054
243.46 | 11.814 | 0.103 | 0.112 | 0 | 77 | 400 | 400 | 30 |  | 1 | 0 | 0 | 0 | 0 | 1 | 1 | 0 | 0.2 | 0.11213 | 1.3247 | 1.2168
243.66 | 11.814 | 0.103 | 0.113 | 0 | 77 | 400 | 400 | 30 |  | 1 | 0 | 0 | 0 | 0 | 1 | 1 | 0 | 0.2 | 0.11221 | 1.3256 | 1.2168
243.86 | 11.814 | 0.102 | 0.109 | 0 | 77 | 400 | 400 | 30 |  | 1 | 0 | 0 | 0 | 0 | 1 | 1 | 0 | 0.2 | 0.11088 | 1.31 | 1.205
244.06 | 11.814 | 0.104 | 0.109 | 0 | 77 | 400 | 400 | 30 |  | 1 | 0 | 0 | 0 | 0 | 1 | 1 | 0 | 0.2 | 0.11288 | 1.3336 | 1.2287
244.26 | 11.814 | 0.104 | 0.103 | 0 | 77 | 400 | 400 | 30 |  | 1 | 0 | 0 | 0 | 0 | 1 | 1 | 0 | 0.2 | 0.11239 | 1.3278 | 1.2287
244.46 | 11.814 | 0.104 | 0.101 | 0 | 77 | 400 | 400 | 29 |  | 1 | 0 | 0 | 0 | 0 | 1 | 1 | 0 | 0.2 | 0.11223 | 1.3259 | 1.2287
244.66 | 11.814 | 0.104 | 0.1 | 0 | 77 | 400 | 400 | 29 |  | 1 | 0 | 0 | 0 | 0 | 1 | 1 | 0 | 0.2 | 0.11215 | 1.3249 | 1.2287
244.86 | 11.814 | 0.103 | 0.105 | 0 | 77 | 400 | 400 | 30 |  | 1 | 0 | 0 | 0 | 0 | 1 | 1 | 0 | 0.2 | 0.11156 | 1.3179 | 1.2168
245.06 | 11.814 | 0.103 | 0.105 | 0 | 76 | 400 | 400 | 31 |  | 1 | 0 | 0 | 0 | 0 | 1 | 1 | 0 | 0.2 | 0.11156 | 1.3179 | 1.2168
245.26 | 11.814 | 0.103 | 0.109 | 0 | 76 | 400 | 400 | 30 |  | 1 | 0 | 0 | 0 | 0 | 1 | 1 | 0 | 0.2 | 0.11188 | 1.3218 | 1.2168
245.46 | 11.814 | 0.106 | 0.115 | 0 | 76 | 400 | 400 | 31 |  | 1 | 0 | 0 | 0 | 0 | 1 | 1 | 0 | 0.2 | 0.11537 | 1.363 | 1.2523
245.66 | 11.814 | 0.102 | 0.117 | 0 | 76 | 400 | 400 | 31 |  | 1 | 0 | 0 | 0 | 0 | 1 | 1 | 0 | 0.2 | 0.11154 | 1.3177 | 1.205
245.86 | 11.814 | 0.103 | 0.113 | 0 | 76 | 400 | 400 | 30 |  | 1 | 0 | 0 | 0 | 0 | 1 | 1 | 0 | 0.2 | 0.11221 | 1.3256 | 1.2168
246.06 | 11.814 | 0.11 | 0.117 | 0 | 76 | 400 | 400 | 31 |  | 1 | 0 | 0 | 0 | 0 | 1 | 1 | 0 | 0.2 | 0.11954 | 1.4122 | 1.2995
246.26 | 11.813 | 0.102 | 0.123 | 0 | 76 | 400 | 400 | 29 |  | 1 | 0 | 0 | 0 | 0 | 1 | 1 | 0 | 0.2 | 0.11202 | 1.3233 | 1.2049
246.46 | 11.814 | 0.103 | 0.128 | 0 | 76 | 400 | 400 | 30 |  | 1 | 0 | 0 | 0 | 0 | 1 | 1 | 0 | 0.2 | 0.11343 | 1.3401 | 1.2168
246.66 | 11.814 | 0.101 | 0.13 | 0 | 76 | 400 | 400 | 30 |  | 1 | 0 | 0 | 0 | 0 | 1 | 1 | 0 | 0.2 | 0.11159 | 1.3184 | 1.1932
246.86 | 11.814 | 0.101 | 0.125 | 0 | 76 | 400 | 400 | 31 |  | 1 | 0 | 0 | 0 | 0 | 1 | 1 | 0 | 0.2 | 0.11119 | 1.3136 | 1.1932
247.06 | 11.814 | 0.101 | 0.128 | 0 | 76 | 400 | 400 | 30 |  | 1 | 0 | 0 | 0 | 0 | 1 | 1 | 0 | 0.2 | 0.11143 | 1.3165 | 1.1932
247.26 | 11.814 | 0.1 | 0.125 | 0 | 76 | 400 | 400 | 30 |  | 1 | 0 | 0 | 0 | 0 | 1 | 1 | 0 | 0.2 | 0.11019 | 1.3018 | 1.1814
247.46 | 11.814 | 0.11 | 0.128 | 0 | 76 | 400 | 400 | 30 |  | 1 | 0 | 0 | 0 | 0 | 1 | 1 | 0 | 0.2 | 0.12043 | 1.4228 | 1.2995
247.66 | 11.814 | 0.102 | 0.124 | 0 | 76 | 400 | 400 | 30 |  | 1 | 0 | 0 | 0 | 0 | 1 | 1 | 0 | 0.2 | 0.11211 | 1.3244 | 1.205
247.86 | 11.814 | 0.101 | 0.126 | 0 | 76 | 400 | 400 | 30 |  | 1 | 0 | 0 | 0 | 0 | 1 | 1 | 0 | 0.2 | 0.11127 | 1.3145 | 1.1932
248.06 | 11.814 | 0.101 | 0.122 | 0 | 76 | 400 | 400 | 30 |  | 1 | 0 | 0 | 0 | 0 | 1 | 1 | 0 | 0.2 | 0.11094 | 1.3107 | 1.1932
248.26 | 11.814 | 0.101 | 0.12 | 0 | 76 | 400 | 400 | 30 |  | 1 | 0 | 0 | 0 | 0 | 1 | 1 | 0 | 0.2 | 0.11078 | 1.3088 | 1.1932
248.46 | 11.814 | 0.102 | 0.121 | 0 | 76 | 400 | 400 | 29 |  | 1 | 0 | 0 | 0 | 0 | 1 | 1 | 0 | 0.2 | 0.11186 | 1.3215 | 1.205
248.66 | 11.81 | 0.102 | 0.119 | 0 | 76 | 400 | 400 | 30 |  | 1 | 0 | 0 | 0 | 0 | 1 | 1 | 0 | 0.2 | 0.1117 | 1.3192 | 1.2046
248.86 | 11.818 | 0.106 | 0.126 | 0 | 76 | 400 | 400 | 30 |  | 1 | 0 | 0 | 0 | 0 | 1 | 1 | 0 | 0.2 | 0.11627 | 1.3741 | 1.2527
249.06 | 11.814 | 0.102 | 0.125 | 0 | 76 | 400 | 400 | 29 |  | 1 | 0 | 0 | 0 | 0 | 1 | 1 | 0 | 0.2 | 0.11219 | 1.3254 | 1.205
249.26 | 11.818 | 0.101 | 0.129 | 0 | 76 | 400 | 400 | 30 |  | 1 | 0 | 0 | 0 | 0 | 1 | 1 | 0 | 0.2 | 0.11151 | 1.3179 | 1.1936
249.46 | 11.814 | 0.105 | 0.125 | 0 | 76 | 400 | 400 | 30 |  | 1 | 0 | 0 | 0 | 0 | 1 | 1 | 0 | 0.2 | 0.11519 | 1.3608 | 1.2405
249.66 | 11.809 | 0.14 | 0.128 | 0 | 76 | 400 | 400 | 30 |  | 1 | 0 | 0 | 0 | 0 | 1 | 1 | 0 | 0.2 | 0.15043 | 1.7765 | 1.6533
249.86 | 11.814 | 0.101 | 0.126 | 0 | 76 | 400 | 400 | 30 |  | 1 | 0 | 0 | 0 | 0 | 1 | 1 | 0 | 0.2 | 0.11127 | 1.3145 | 1.1932
250.06 | 11.814 | 0.103 | 0.121 | 0 | 76 | 400 | 400 | 30 |  | 1 | 0 | 0 | 0 | 0 | 1 | 1 | 0 | 0.2 | 0.11286 | 1.3333 | 1.2168
250.26 | 11.814 | 0.102 | 0.125 | 0 | 76 | 400 | 400 | 30 |  | 1 | 0 | 0 | 0 | 0 | 1 | 1 | 0 | 0.2 | 0.11219 | 1.3254 | 1.205
250.46 | 11.814 | 0.102 | 0.124 | 0 | 76 | 400 | 400 | 30 |  | 1 | 0 | 0 | 0 | 0 | 1 | 1 | 0 | 0.2 | 0.11211 | 1.3244 | 1.205
250.66 | 11.81 | 0.103 | 0.124 | 0 | 76 | 400 | 400 | 30 |  | 1 | 0 | 0 | 0 | 0 | 1 | 1 | 0 | 0.2 | 0.11311 | 1.3358 | 1.2164
250.86 | 11.81 | 0.102 | 0.122 | 0 | 76 | 400 | 400 | 30 |  | 1 | 0 | 0 | 0 | 0 | 1 | 1 | 0 | 0.2 | 0.11194 | 1.322 | 1.2046
251.06 | 11.809 | 0.103 | 0.122 | 0 | 76 | 400 | 400 | 30 |  | 1 | 0 | 0 | 0 | 0 | 1 | 1 | 0 | 0.2 | 0.11294 | 1.3337 | 1.2163
251.26 | 11.81 | 0.102 | 0.122 | 0 | 76 | 400 | 400 | 30 |  | 1 | 0 | 0 | 0 | 0 | 1 | 1 | 0 | 0.2 | 0.11194 | 1.322 | 1.2046
251.46 | 11.814 | 0.102 | 0.118 | 0 | 76 | 400 | 400 | 30 |  | 1 | 0 | 0 | 0 | 0 | 1 | 1 | 0 | 0.2 | 0.11162 | 1.3186 | 1.205
251.66 | 11.814 | 0.102 | 0.121 | 0 | 76 | 400 | 400 | 30 |  | 1 | 0 | 0 | 0 | 0 | 1 | 1 | 0 | 0.2 | 0.11186 | 1.3215 | 1.205
251.86 | 11.814 | 0.102 | 0.117 | 0 | 76 | 400 | 400 | 30 |  | 0 | 0 | 1 | 0 | 0 | 1 | 1 | 0 | 0.2 | 0.11154 | 1.3177 | 1.205
252.06 | 11.814 | 0.102 | 0.116 | 0 | 76 | 400 | 400 | 30 |  | 0 | 0 | 1 | 0 | 0 | 1 | 1 | 0 | 0.2 | 0.11145 | 1.3167 | 1.205
252.26 | 11.814 | 0.102 | 0.119 | 0 | 76 | 400 | 400 | 30 |  | 0 | 0 | 1 | 0 | 0 | 1 | 1 | 0 | 0.2 | 0.1117 | 1.3196 | 1.205
252.46 | 11.81 | 0.102 | 0.119 | 0 | 76 | 400 | 400 | 30 |  | 0 | 0 | 1 | 0 | 0 | 1 | 1 | 0 | 0.2 | 0.1117 | 1.3192 | 1.2046
252.66 | 11.81 | 0.102 | 0.122 | 0 | 76 | 400 | 400 | 30 |  | 0 | 0 | 1 | 0 | 0 | 1 | 1 | 0 | 0.2 | 0.11194 | 1.322 | 1.2046
252.86 | 11.81 | 0.102 | 0.119 | 0 | 76 | 400 | 400 | 30 |  | 0 | 0 | 1 | 0 | 0 | 1 | 1 | 0 | 0.2 | 0.1117 | 1.3192 | 1.2046
253.06 | 11.81 | 0.102 | 0.125 | 0 | 76 | 400 | 400 | 30 |  | 0 | 0 | 1 | 0 | 0 | 1 | 1 | 0 | 0.2 | 0.11219 | 1.3249 | 1.2046
253.26 | 11.814 | 0.102 | 0.118 | 0 | 76 | 400 | 400 | 30 |  | 0 | 0 | 1 | 0 | 0 | 1 | 1 | 0 | 0.2 | 0.11162 | 1.3186 | 1.205
253.46 | 11.81 | 0.102 | 0.121 | 0 | 76 | 400 | 400 | 30 |  | 0 | 0 | 1 | 0 | 0 | 1 | 1 | 0 | 0.2 | 0.11186 | 1.3211 | 1.2046
253.66 | 11.81 | 0.102 | 0.118 | 0 | 76 | 400 | 400 | 30 |  | 0 | 0 | 1 | 0 | 0 | 1 | 1 | 0 | 0.2 | 0.11162 | 1.3182 | 1.2046
253.86 | 11.81 | 0.102 | 0.119 | 0 | 76 | 400 | 400 | 30 |  | 0 | 0 | 1 | 0 | 0 | 1 | 1 | 0 | 0.2 | 0.1117 | 1.3192 | 1.2046
254.06 | 11.81 | 0.139 | 0.114 | 0 | 76 | 400 | 400 | 31 |  | 0 | 0 | 1 | 0 | 0 | 1 | 1 | 0 | 0.2 | 0.14829 | 1.7513 | 1.6416
254.26 | 11.814 | 0.102 | 0.119 | 0 | 76 | 400 | 400 | 31 |  | 0 | 0 | 1 | 0 | 0 | 1 | 1 | 0 | 0.2 | 0.1117 | 1.3196 | 1.205
254.46 | 11.814 | 0.102 | 0.121 | 0 | 76 | 400 | 400 | 30 |  | 0 | 0 | 1 | 0 | 0 | 1 | 1 | 0 | 0.2 | 0.11186 | 1.3215 | 1.205
254.66 | 11.814 | 0.101 | 0.121 | 0 | 76 | 400 | 400 | 29 |  | 0 | 0 | 1 | 0 | 0 | 1 | 1 | 0 | 0.2 | 0.11086 | 1.3097 | 1.1932
254.86 | 11.81 | 0.102 | 0.122 | 0 | 76 | 400 | 400 | 30 |  | 0 | 0 | 1 | 0 | 0 | 1 | 1 | 0 | 0.2 | 0.11194 | 1.322 | 1.2046
255.06 | 11.814 | 0.102 | 0.119 | 0 | 76 | 400 | 400 | 31 |  | 0 | 0 | 1 | 0 | 0 | 1 | 1 | 0 | 0.2 | 0.1117 | 1.3196 | 1.205
255.26 | 11.814 | 0.101 | 0.119 | 0 | 76 | 400 | 400 | 30 |  | 0 | 0 | 1 | 0 | 0 | 1 | 1 | 0 | 0.2 | 0.1107 | 1.3078 | 1.1932
255.46 | 11.814 | 0.102 | 0.125 | 0 | 76 | 400 | 400 | 30 |  | 0 | 0 | 1 | 0 | 0 | 1 | 1 | 0 | 0.2 | 0.11219 | 1.3254 | 1.205
255.66 | 11.814 | 0.102 | 0.117 | 0 | 76 | 400 | 400 | 30 |  | 0 | 0 | 1 | 0 | 0 | 1 | 1 | 0 | 0.2 | 0.11154 | 1.3177 | 1.205
255.86 | 11.81 | 0.102 | 0.124 | 0 | 76 | 400 | 400 | 31 |  | 0 | 0 | 1 | 0 | 0 | 1 | 1 | 0 | 0.2 | 0.11211 | 1.324 | 1.2046
256.06 | 11.81 | 0.102 | 0.122 | 0 | 76 | 400 | 400 | 30 |  | 0 | 0 | 1 | 0 | 0 | 1 | 1 | 0 | 0.2 | 0.11194 | 1.322 | 1.2046
256.26 | 11.814 | 0.101 | 0.124 | 0 | 76 | 400 | 400 | 30 |  | 0 | 0 | 1 | 0 | 0 | 1 | 1 | 0 | 0.2 | 0.11111 | 1.3126 | 1.1932
256.46 | 11.81 | 0.101 | 0.128 | 0 | 76 | 400 | 400 | 30 |  | 0 | 0 | 1 | 0 | 0 | 1 | 1 | 0 | 0.2 | 0.11143 | 1.316 | 1.1928
256.66 | 11.81 | 0.103 | 0.121 | 0 | 76 | 400 | 400 | 30 |  | 0 | 0 | 1 | 0 | 0 | 1 | 1 | 0 | 0.2 | 0.11286 | 1.3329 | 1.2164
256.86 | 11.809 | 0.102 | 0.127 | 0 | 76 | 400 | 400 | 30 |  | 0 | 0 | 1 | 0 | 0 | 1 | 1 | 0 | 0.2 | 0.11235 | 1.3267 | 1.2045
257.06 | 11.809 | 0.101 | 0.125 | 0 | 76 | 400 | 400 | 30 |  | 0 | 0 | 1 | 0 | 0 | 1 | 1 | 0 | 0.2 | 0.11119 | 1.313 | 1.1927
257.26 | 11.809 | 0.102 | 0.127 | 0 | 76 | 400 | 400 | 30 |  | 0 | 0 | 1 | 0 | 0 | 1 | 1 | 0 | 0.2 | 0.11235 | 1.3267 | 1.2045
257.46 | 11.806 | 0.101 | 0.125 | 0 | 76 | 400 | 400 | 30 |  | 0 | 0 | 1 | 0 | 0 | 1 | 1 | 0 | 0.2 | 0.11119 | 1.3127 | 1.1924
257.66 | 11.81 | 0.106 | 0.127 | 0 | 76 | 400 | 400 | 31 |  | 0 | 0 | 1 | 0 | 0 | 1 | 1 | 0 | 0.2 | 0.11635 | 1.3741 | 1.2519
257.86 | 11.814 | 0.101 | 0.125 | 0 | 76 | 400 | 400 | 30 |  | 0 | 0 | 1 | 0 | 0 | 1 | 1 | 0 | 0.2 | 0.11119 | 1.3136 | 1.1932
258.06 | 11.814 | 0.101 | 0.128 | 0 | 76 | 400 | 400 | 30 |  | 0 | 0 | 1 | 0 | 0 | 1 | 1 | 0 | 0.2 | 0.11143 | 1.3165 | 1.1932
258.26 | 11.794 | 0.107 | 0.131 | 0 | 76 | 400 | 400 | 30 |  | 0 | 0 | 1 | 0 | 0 | 1 | 1 | 0 | 0.2 | 0.11768 | 1.3879 | 1.262
258.46 | 11.81 | 0.102 | 0.127 | 0 | 76 | 400 | 400 | 30 |  | 0 | 0 | 1 | 0 | 0 | 1 | 1 | 0 | 0.2 | 0.11235 | 1.3269 | 1.2046
258.66 | 11.81 | 0.134 | 0.129 | 0 | 76 | 400 | 400 | 30 |  | 0 | 0 | 1 | 0 | 0 | 1 | 1 | 0 | 0.2 | 0.14451 | 1.7067 | 1.5825
258.86 | 11.81 | 0.101 | 0.124 | 0 | 76 | 400 | 400 | 30 |  | 0 | 0 | 1 | 0 | 0 | 1 | 1 | 0 | 0.2 | 0.11111 | 1.3122 | 1.1928
259.06 | 11.81 | 0.102 | 0.129 | 0 | 76 | 400 | 400 | 30 |  | 0 | 0 | 1 | 0 | 0 | 1 | 1 | 0 | 0.2 | 0.11251 | 1.3288 | 1.2046
259.26 | 11.81 | 0.134 | 0.12 | 0 | 76 | 400 | 400 | 30 |  | 0 | 0 | 1 | 0 | 0 | 1 | 1 | 0 | 0.2 | 0.14378 | 1.698 | 1.5825
259.46 | 11.81 | 0.101 | 0.122 | 0 | 76 | 400 | 400 | 30 |  | 0 | 0 | 1 | 0 | 0 | 1 | 1 | 0 | 0.2 | 0.11094 | 1.3102 | 1.1928
259.66 | 11.814 | 0.102 | 0.124 | 0 | 76 | 400 | 400 | 30 |  | 0 | 0 | 1 | 0 | 0 | 1 | 1 | 0 | 0.2 | 0.11211 | 1.3244 | 1.205
259.86 | 11.81 | 0.101 | 0.124 | 0 | 76 | 400 | 400 | 30 |  | 0 | 0 | 1 | 0 | 0 | 1 | 1 | 0 | 0.2 | 0.11111 | 1.3122 | 1.1928
260.06 | 11.814 | 0.102 | 0.125 | 0 | 76 | 400 | 400 | 30 |  | 0 | 0 | 1 | 0 | 0 | 1 | 1 | 0 | 0.2 | 0.11219 | 1.3254 | 1.205
260.26 | 11.81 | 0.101 | 0.127 | 0 | 76 | 400 | 400 | 30 |  | 0 | 0 | 1 | 0 | 0 | 1 | 1 | 0 | 0.2 | 0.11135 | 1.315 | 1.1928
260.46 | 11.814 | 0.101 | 0.125 | 0 | 76 | 400 | 400 | 31 |  | 0 | 0 | 1 | 0 | 0 | 1 | 1 | 0 | 0.2 | 0.11119 | 1.3136 | 1.1932
260.66 | 11.81 | 0.102 | 0.129 | 0 | 76 | 400 | 400 | 30 |  | 1 | 0 | 0 | 0 | 0 | 1 | 1 | 0 | 0.2 | 0.11251 | 1.3288 | 1.2046
260.86 | 11.81 | 0.101 | 0.125 | 0 | 76 | 400 | 400 | 30 |  | 1 | 0 | 0 | 0 | 0 | 1 | 1 | 0 | 0.2 | 0.11119 | 1.3131 | 1.1928
261.06 | 11.81 | 0.101 | 0.129 | 0 | 76 | 400 | 400 | 30 |  | 1 | 0 | 0 | 0 | 0 | 1 | 1 | 0 | 0.2 | 0.11151 | 1.317 | 1.1928
261.26 | 11.81 | 0.102 | 0.129 | 0 | 76 | 400 | 400 | 31 |  | 1 | 0 | 0 | 0 | 0 | 1 | 1 | 0 | 0.2 | 0.11251 | 1.3288 | 1.2046
261.46 | 11.81 | 0.106 | 0.124 | 0 | 76 | 400 | 400 | 30 |  | 1 | 0 | 0 | 0 | 0 | 1 | 1 | 0 | 0.2 | 0.11611 | 1.3712 | 1.2519
261.66 | 11.81 | 0.101 | 0.125 | 0 | 76 | 400 | 400 | 31 |  | 1 | 0 | 0 | 0 | 0 | 1 | 1 | 0 | 0.2 | 0.11119 | 1.3131 | 1.1928
261.86 | 11.81 | 0.102 | 0.13 | 0 | 76 | 400 | 400 | 30 |  | 1 | 0 | 0 | 0 | 0 | 1 | 1 | 0 | 0.2 | 0.1126 | 1.3297 | 1.2046
262.06 | 11.814 | 0.1 | 0.128 | 0 | 76 | 400 | 400 | 30 |  | 1 | 0 | 0 | 0 | 0 | 1 | 1 | 0 | 0.2 | 0.11043 | 1.3046 | 1.1814
262.26 | 11.814 | 0.101 | 0.129 | 0 | 76 | 400 | 400 | 31 |  | 1 | 0 | 0 | 0 | 0 | 1 | 1 | 0 | 0.2 | 0.11151 | 1.3174 | 1.1932
262.46 | 11.81 | 0.101 | 0.128 | 0 | 76 | 400 | 400 | 30 |  | 1 | 0 | 0 | 0 | 0 | 1 | 1 | 0 | 0.2 | 0.11143 | 1.316 | 1.1928
262.66 | 11.801 | 0.134 | 0.133 | 0 | 76 | 400 | 400 | 30 |  | 1 | 0 | 0 | 0 | 0 | 1 | 1 | 0 | 0.2 | 0.14484 | 1.7093 | 1.5813
262.86 | 11.81 | 0.102 | 0.131 | 0 | 76 | 400 | 400 | 30 |  | 1 | 0 | 0 | 0 | 0 | 1 | 1 | 0 | 0.2 | 0.11268 | 1.3307 | 1.2046
263.06 | 11.81 | 0.102 | 0.128 | 0 | 76 | 400 | 400 | 30 |  | 1 | 1 | 0 | 0 | 0 | 1 | 1 | 0 | 0.2 | 0.11243 | 1.3278 | 1.2046 | Shade 1 | Shade
263.26 | 11.746 | 0.306 | 0.13 | 0 | 76 | 400 | 400 | 30 |  | 1 | 1 | 0 | 0 | 0 | 1 | 1 | 0 | 0.21 | 0.3166 | 3.7187 | 3.5943 | Shade 1 | Shade
263.47 | 11.722 | 0.388 | 0.13 | 0.013 | 76 | 400 | 400 | 30 |  | 1 | 1 | 0 | 0 | 0 | 1 | 1 | 0 | 0.2 | 0.39859 | 4.6723 | 4.5481 | Shade 1 | Shade
263.67 | 11.699 | 0.441 | 0.131 | 0 | 76 | 400 | 400 | 31 |  | 1 | 1 | 0 | 0 | 0 | 1 | 1 | 0 | 0.2 | 0.45168 | 5.2842 | 5.1593 | Shade 1 | Shade
263.87 | 11.657 | 0.539 | 0.121 | 0.095 | 76 | 400 | 18 | 400 |  | 1 | 1 | 0 | 0 | 0 | 1 | 1 | 0 | 0.21 | 0.54886 | 6.3981 | 6.2831 | Shade 1 | Shade
264.08 | 11.597 | 0.85 | 0.118 | 0.095 | 76 | 400 | 400 | 400 |  | 1 | 1 | 0 | 0 | 0 | 1 | 1 | 0 | 0.2 | 0.85962 | 9.969 | 9.8575 | Shade 1 | Shade
264.28 | 11.642 | 0.555 | 0.135 | 0.204 | 76 | 400 | 400 | 400 |  | 1 | 1 | 0 | 0 | 0 | 1 | 1 | 0 | 0.2 | 0.566 | 6.5894 | 6.4613 | Shade 1 | Shade
264.48 | 11.69 | 0.558 | 0.149 | 0.585 | 76 | 400 | 400 | 400 |  | 1 | 1 | 0 | 0 | 0 | 1 | 1 | 0 | 0.2 | 0.57014 | 6.665 | 6.523 | Shade 1 | Shade
264.68 | 11.697 | 0.472 | 0.192 | 0.68 | 76 | 400 | 400 | 46 |  | 1 | 1 | 0 | 0 | 0 | 1 | 1 | 0 | 0.2 | 0.48765 | 5.704 | 5.521 | Shade 1 | Shade
264.88 | 11.662 | 0.552 | 0.206 | 0.517 | 76 | 31 | 400 | 400 |  | 1 | 1 | 0 | 0 | 0 | 1 | 1 | 0 | 0.2 | 0.56879 | 6.6332 | 6.4374 | Shade 1 | Shade
265.08 | 11.662 | 0.495 | 0.211 | 0.517 | 76 | 400 | 400 | 400 |  | 1 | 1 | 0 | 0 | 0 | 1 | 1 | 0 | 0.2 | 0.5122 | 5.9732 | 5.7727 | Shade 1 | Shade
265.28 | 11.675 | 0.524 | 0.248 | 0.667 | 76 | 400 | 400 | 400 |  | 1 | 1 | 0 | 0 | 0 | 1 | 1 | 0 | 0.2 | 0.54421 | 6.3537 | 6.1177 | Shade 1 | Shade
265.48 | 11.676 | 0.515 | 0.258 | 0.694 | 76 | 400 | 400 | 400 |  | 1 | 1 | 0 | 0 | 0 | 1 | 1 | 0 | 0.2 | 0.53603 | 6.2587 | 6.0131 | Shade 1 | Shade
265.68 | 11.679 | 0.447 | 0.255 | 0.53 | 76 | 400 | 400 | 36 |  | 1 | 1 | 0 | 0 | 0 | 1 | 1 | 0 | 0.2 | 0.46778 | 5.4632 | 5.2205 | Shade 1 | Shade
265.88 | 11.784 | 0.17 | 3.732 | 0.367 | 76 | 400 | 25 | 32 |  | 1 | 1 | 0 | 0 | 0 | 1 | 1 | 0 | 0.2 | 0.47416 | 5.5875 | 2.0033 | Shade 1 | Shade
266.08 | 11.723 | 0.372 | 1.722 | 0.367 | 76 | 400 | 400 | 400 |  | 1 | 1 | 0 | 0 | 0 | 1 | 1 | 0 | 0.2 | 0.51234 | 6.0062 | 4.361 | Shade 1 | Shade
266.28 | 11.682 | 0.464 | 1.313 | 0.326 | 76 | 400 | 400 | 400 |  | 1 | 1 | 0 | 0 | 0 | 1 | 1 | 0 | 0.2 | 0.57101 | 6.6705 | 5.4204 | Shade 1 | Shade
266.48 | 11.713 | 0.442 | 0.645 | 0.353 | 76 | 400 | 21 | 400 |  | 1 | 1 | 0 | 0 | 0 | 1 | 1 | 0 | 0.2 | 0.49457 | 5.7929 | 5.1771 | Shade 1 | Shade
266.68 | 11.696 | 0.48 | 0.188 | 0.49 | 76 | 400 | 38 | 400 |  | 1 | 1 | 0 | 0 | 0 | 1 | 1 | 0 | 0.2 | 0.49532 | 5.7933 | 5.6141 | Shade 1 | Shade
266.88 | 11.671 | 0.519 | 0.162 | 0.68 | 76 | 400 | 26 | 400 |  | 1 | 1 | 0 | 0 | 0 | 1 | 1 | 0 | 0.2 | 0.5322 | 6.2113 | 6.0572 | Shade 1 | Shade
267.08 | 11.697 | 0.454 | 0.114 | 0.68 | 76 | 400 | 400 | 400 |  | 1 | 1 | 0 | 0 | 0 | 1 | 1 | 0 | 0.2 | 0.46329 | 5.4191 | 5.3104 | Shade 1 | Shade
267.28 | 11.697 | 0.52 | 0.07 | 0.721 | 76 | 42 | 49 | 22 |  | 1 | 1 | 0 | 0 | 0 | 1 | 1 | 0 | 0.2 | 0.5257 | 6.1492 | 6.0824 | Shade 1 | Shade
267.48 | 11.683 | 0.52 | 0.079 | 0.68 | 76 | 400 | 32 | 400 |  | 1 | 1 | 0 | 0 | 0 | 1 | 1 | 0 | 0.2 | 0.52644 | 6.1504 | 6.0752 | Shade 1 | Shade
267.68 | 11.688 | 0.487 | 0.054 | 0.707 | 76 | 400 | 24 | 400 |  | 1 | 1 | 0 | 0 | 0 | 1 | 1 | 0 | 0.2 | 0.4914 | 5.7435 | 5.6921 | Shade 1 | Shade
267.88 | 11.707 | 0.41 | 0.053 | 0.612 | 76 | 400 | 27 | 19 |  | 1 | 1 | 0 | 0 | 0 | 1 | 1 | 0 | 0.2 | 0.41432 | 4.8504 | 4.7999 | Shade 1 | Shade
268.08 | 11.664 | 0.508 | 0.061 | 0.612 | 76 | 400 | 400 | 400 |  | 1 | 1 | 0 | 0 | 0 | 1 | 1 | 0 | 0.2 | 0.51297 | 5.9833 | 5.9253 | Shade 1 | Shade
268.28 | 11.641 | 0.559 | 0.065 | 0.558 | 76 | 22 | 70 | 400 |  | 1 | 1 | 0 | 0 | 0 | 1 | 1 | 0 | 0.2 | 0.5643 | 6.569 | 6.5073 | Shade 1 | Shade
268.48 | 11.666 | 0.538 | 0.072 | 0.503 | 76 | 400 | 25 | 400 |  | 1 | 1 | 0 | 0 | 0 | 1 | 1 | 0 | 0.2 | 0.54387 | 6.3448 | 6.2763 | Shade 1 | Shade
268.68 | 11.649 | 0.552 | 0.07 | 0.462 | 76 | 400 | 18 | 36 |  | 1 | 1 | 0 | 0 | 0 | 1 | 1 | 0 | 0.2 | 0.55771 | 6.4967 | 6.4302 | Shade 1 | Shade
268.88 | 11.643 | 0.545 | 0.058 | 0.435 | 76 | 400 | 400 | 29 |  | 1 | 1 | 0 | 0 | 0 | 1 | 1 | 0 | 0.2 | 0.54973 | 6.4005 | 6.3454 | Shade 1 | Shade
269.08 | 11.641 | 0.592 | 0.061 | 0.435 | 76 | 400 | 400 | 400 |  | 1 | 1 | 0 | 0 | 0 | 1 | 1 | 0 | 0.2 | 0.59697 | 6.9493 | 6.8915 | Shade 1 | Shade
269.28 | 11.646 | 0.572 | 0.058 | 0.449 | 76 | 400 | 47 | 45 |  | 1 | 1 | 0 | 0 | 0 | 1 | 1 | 0 | 0.2 | 0.57673 | 6.7166 | 6.6615 | Shade 1 | Shade
269.48 | 11.634 | 0.565 | 0.049 | 0.422 | 76 | 400 | 32 | 400 |  | 1 | 1 | 0 | 0 | 0 | 1 | 1 | 0 | 0.2 | 0.56899 | 6.6197 | 6.5732 | Shade 1 | Shade
269.68 | 11.645 | 0.557 | 0.062 | 0.462 | 76 | 400 | 27 | 400 |  | 1 | 1 | 0 | 0 | 0 | 1 | 1 | 0 | 0.2 | 0.56205 | 6.5451 | 6.4863 | Shade 1 | Shade
269.88 | 11.658 | 0.542 | 0.045 | 0.422 | 76 | 400 | 26 | 24 |  | 1 | 1 | 0 | 0 | 0 | 1 | 1 | 0 | 0.2 | 0.54567 | 6.3614 | 6.3186 | Shade 1 | Shade
270.08 | 11.652 | 0.535 | 0.056 | 0.422 | 76 | 400 | 400 | 39 |  | 1 | 1 | 0 | 0 | 0 | 1 | 1 | 0 | 0.2 | 0.53956 | 6.287 | 6.2338 | Shade 1 | Shade
270.28 | 11.646 | 0.569 | 0.051 | 0.435 | 76 | 400 | 400 | 19 |  | 1 | 1 | 0 | 0 | 0 | 1 | 1 | 0 | 0.2 | 0.57316 | 6.675 | 6.6266 | Shade 1 | Shade
270.48 | 11.648 | 0.59 | 0.05 | 0.449 | 76 | 400 | 18 | 18 |  | 1 | 1 | 0 | 0 | 0 | 1 | 1 | 0 | 0.2 | 0.59408 | 6.9198 | 6.8723 | Shade 1 | Shade
270.68 | 11.65 | 0.606 | 0.038 | 0.435 | 76 | 400 | 30 | 400 |  | 1 | 1 | 0 | 0 | 0 | 1 | 1 | 0 | 0.2 | 0.6091 | 7.096 | 7.0599 | Shade 1 | Shade
270.88 | 11.652 | 0.589 | 0.038 | 0.449 | 76 | 400 | 20 | 32 |  | 1 | 1 | 0 | 0 | 0 | 1 | 1 | 0 | 0.2 | 0.5921 | 6.8991 | 6.863 | Shade 1 | Shade
271.08 | 11.634 | 0.528 | 0.029 | 0.449 | 76 | 400 | 20 | 400 |  | 1 | 1 | 0 | 0 | 0 | 1 | 1 | 0 | 0.2 | 0.53036 | 6.1702 | 6.1428 | Shade 1 | Shade
271.28 | 11.637 | 0.532 | 0.025 | 0.408 | 76 | 400 | 400 | 400 |  | 1 | 1 | 0 | 0 | 0 | 1 | 1 | 0 | 0.2 | 0.53404 | 6.2146 | 6.1909 | Shade 1 | Shade
271.48 | 11.526 | 0.846 | 0.027 | 0.381 | 76 | 400 | 400 | 400 |  | 1 | 1 | 0 | 0 | 0 | 1 | 1 | 0 | 0.2 | 0.8482 | 9.7764 | 9.751 | Shade 1 | Shade
271.68 | 11.633 | 0.633 | 0.021 | 0.503 | 76 | 400 | 400 | 400 |  | 1 | 1 | 0 | 0 | 0 | 1 | 1 | 0 | 0.2 | 0.63471 | 7.3836 | 7.3637 | Shade 1 | Shade
271.88 | 11.706 | 0.361 | 0.021 | 0.68 | 76 | 400 | 400 | 400 |  | 1 | 1 | 0 | 0 | 0 | 1 | 1 | 0 | 0.2 | 0.36271 | 4.2459 | 4.2259 | Shade 1 | Shade
272.08 | 11.655 | 0.48 | 0.019 | 0.68 | 76 | 400 | 39 | 400 |  | 1 | 1 | 0 | 0 | 0 | 1 | 1 | 0 | 0.2 | 0.48155 | 5.6124 | 5.5944 | Shade 1 | Shade
272.28 | 11.65 | 0.52 | 0.022 | 0.571 | 76 | 400 | 400 | 400 |  | 1 | 1 | 0 | 0 | 0 | 1 | 1 | 0 | 0.2 | 0.52179 | 6.0789 | 6.058 | Shade 1 | Shade
272.48 | 11.657 | 0.474 | 0.036 | 0.503 | 76 | 400 | 34 | 400 |  | 1 | 1 | 0 | 0 | 0 | 1 | 1 | 0 | 0.2 | 0.47693 | 5.5596 | 5.5254 | Shade 1 | Shade
272.68 | 11.641 | 0.601 | 0.037 | 0.476 | 76 | 400 | 39 | 400 |  | 1 | 1 | 0 | 0 | 0 | 1 | 1 | 0 | 0.2 | 0.60402 | 7.0313 | 6.9962 | Shade 1 | Shade
272.88 | 11.631 | 0.697 | 0.053 | 0.49 | 76 | 400 | 27 | 400 |  | 1 | 1 | 0 | 0 | 0 | 1 | 1 | 0 | 0.2 | 0.70132 | 8.157 | 8.1068 | Shade 1 | Shade
273.08 | 11.663 | 0.545 | 0.041 | 0.49 | 76 | 400 | 400 | 39 |  | 1 | 1 | 0 | 0 | 0 | 1 | 1 | 0 | 0.2 | 0.54834 | 6.3953 | 6.3563 | Shade 1 | Shade
273.28 | 11.666 | 0.457 | 0.055 | 0.639 | 76 | 400 | 23 | 400 |  | 1 | 1 | 0 | 0 | 0 | 1 | 1 | 0 | 0.2 | 0.46148 | 5.3837 | 5.3314 | Shade 1 | Shade
273.48 | 11.685 | 0.462 | 0.06 | 0.694 | 76 | 24 | 400 | 23 |  | 1 | 1 | 0 | 0 | 0 | 1 | 1 | 0 | 0.2 | 0.46689 | 5.4556 | 5.3985 | Shade 1 | Shade
273.68 | 11.647 | 0.564 | 0.051 | 0.68 | 76 | 400 | 400 | 70 |  | 1 | 1 | 0 | 0 | 0 | 1 | 1 | 0 | 0.2 | 0.56816 | 6.6173 | 6.5689 | Shade 1 | Shade
273.88 | 11.654 | 0.483 | 0.095 | 0.68 | 76 | 400 | 400 | 52 |  | 1 | 1 | 0 | 0 | 0 | 1 | 1 | 0 | 0.2 | 0.49074 | 5.7191 | 5.6289 | Shade 1 | Shade
274.08 | 11.678 | 0.473 | 0.171 | 0.68 | 76 | 400 | 35 | 400 |  | 1 | 1 | 0 | 0 | 0 | 1 | 1 | 0 | 0.2 | 0.48694 | 5.6864 | 5.5237 | Shade 1 | Shade
274.28 | 11.69 | 0.403 | 0.234 | 0.598 | 76 | 400 | 32 | 42 |  | 1 | 1 | 0 | 0 | 0 | 1 | 1 | 0 | 0.2 | 0.42207 | 4.934 | 4.7111 | Shade 1 | Shade
274.48 | 11.748 | 0.294 | 2.987 | 0.34 | 76 | 400 | 47 | 23 |  | 1 | 1 | 0 | 0 | 0 | 1 | 1 | 0 | 0.2 | 0.53744 | 6.3139 | 3.4539 | Shade 1 | Shade
274.68 | 11.67 | 0.438 | 0.597 | 0.353 | 76 | 400 | 36 | 400 |  | 1 | 1 | 0 | 0 | 0 | 1 | 1 | 0 | 0.2 | 0.48666 | 5.6793 | 5.1115 | Shade 1 | Shade
274.88 | 11.768 | 0.157 | 0.228 | 0.353 | 76 | 400 | 29 | 246 |  | 1 | 1 | 0 | 0 | 0 | 1 | 1 | 0 | 0.2 | 0.17558 | 2.0662 | 1.8476 | Shade 1 | Shade
275.08 | 11.803 | 0.076 | 0.434 | 0.353 | 76 | 400 | 400 | 229 |  | 1 | 0 | 0 | 0 | 0 | 1 | 1 | 0 | 0.2 | 0.11137 | 1.3145 | 0.89703 | Shade 1 | Shade
275.28 | 11.8 | 0.088 | 0.279 | 0.258 | 76 | 400 | 41 | 225 |  | 1 | 0 | 0 | 0 | 0 | 1 | 1 | 0 | 0.2 | 0.11074 | 1.3067 | 1.0384 | Shade 1 | Shade
275.48 | 11.81 | 0.06 | 0.627 | 0.136 | 76 | 400 | 19 | 400 |  | 1 | 0 | 0 | 0 | 0 | 1 | 1 | 0 | 0.2 | 0.1111 | 1.3121 | 0.7086 | Shade 1 | Shade
275.68 | 11.814 | 0.06 | 0.621 | 0.013 | 76 | 400 | 39 | 400 |  | 1 | 0 | 0 | 0 | 0 | 1 | 1 | 0 | 0.2 | 0.11061 | 1.3068 | 0.70884 | Shade 1 | Shade
275.88 | 11.647 | 0.65 | 0.677 | 0.013 | 76 | 400 | 39 | 400 |  | 1 | 1 | 0 | 0 | 0 | 1 | 1 | 0 | 0.2 | 0.70518 | 8.2132 | 7.5705 | Shade 2 | Shade
276.08 | 11.51 | 0.931 | 0.834 | 0.013 | 76 | 400 | 400 | 231 |  | 1 | 1 | 0 | 0 | 0 | 1 | 1 | 0 | 0.2 | 0.99897 | 11.4982 | 10.7158 | Shade 2 | Shade
276.28 | 11.65 | 0.463 | 3.037 | 0.122 | 76 | 400 | 22 | 207 |  | 1 | 1 | 0 | 0 | 0 | 1 | 1 | 0 | 0.2 | 0.71052 | 8.2775 | 5.394 | Shade 2 | Shade
276.48 | 11.661 | 0.458 | 2.576 | 0.299 | 76 | 400 | 400 | 200 |  | 1 | 1 | 0 | 0 | 0 | 1 | 1 | 0 | 0.2 | 0.66794 | 7.7889 | 5.3407 | Shade 2 | Shade
276.68 | 11.716 | 0.374 | 2.147 | 0.394 | 76 | 400 | 400 | 194 |  | 1 | 1 | 0 | 0 | 0 | 1 | 1 | 0 | 0.2 | 0.54898 | 6.4319 | 4.3818 | Shade 2 | Shade
276.88 | 11.64 | 0.582 | 0.172 | 0.408 | 76 | 400 | 22 | 182 |  | 1 | 1 | 0 | 0 | 0 | 1 | 1 | 0 | 0.2 | 0.59602 | 6.9376 | 6.7745 | Shade 2 | Shade
277.08 | 11.662 | 0.536 | 0.193 | 0.408 | 76 | 400 | 400 | 167 |  | 1 | 1 | 0 | 0 | 0 | 1 | 1 | 0 | 0.2 | 0.55173 | 6.4343 | 6.2508 | Shade 2 | Shade
277.28 | 11.649 | 0.5 | 0.138 | 0.707 | 76 | 400 | 400 | 157 |  | 1 | 1 | 0 | 0 | 0 | 1 | 1 | 0 | 0.2 | 0.51125 | 5.9555 | 5.8245 | Shade 2 | Shade
277.48 | 11.672 | 0.481 | 0.06 | 0.694 | 76 | 400 | 400 | 144 |  | 1 | 1 | 0 | 0 | 0 | 1 | 1 | 0 | 0.2 | 0.48589 | 5.6713 | 5.6142 | Shade 2 | Shade
277.68 | 11.677 | 0.479 | 0.045 | 0.735 | 76 | 400 | 38 | 143 |  | 1 | 1 | 0 | 0 | 0 | 1 | 1 | 0 | 0.2 | 0.48267 | 5.6361 | 5.5933 | Shade 2 | Shade
277.88 | 11.692 | 0.455 | 0.083 | 0.735 | 76 | 400 | 61 | 400 |  | 1 | 1 | 0 | 0 | 0 | 1 | 1 | 0 | 0.2 | 0.46176 | 5.399 | 5.3199 | Shade 2 | Shade
278.08 | 11.682 | 0.465 | 0.153 | 0.735 | 76 | 400 | 46 | 400 |  | 1 | 1 | 0 | 0 | 0 | 1 | 1 | 0 | 0.2 | 0.47747 | 5.5778 | 5.4321 | Shade 2 | Shade
278.28 | 11.681 | 0.416 | 0.197 | 0.598 | 76 | 400 | 400 | 400 |  | 1 | 1 | 0 | 0 | 0 | 1 | 1 | 0 | 0.2 | 0.43206 | 5.0468 | 4.8593 | Shade 2 | Shade
278.48 | 11.668 | 0.477 | 0.18 | 0.49 | 76 | 18 | 34 | 400 |  | 1 | 1 | 0 | 0 | 0 | 1 | 1 | 0 | 0.2 | 0.49167 | 5.7368 | 5.5656 | Shade 2 | Shade
278.68 | 11.766 | 0.184 | 0.134 | 0.53 | 76 | 400 | 400 | 400 |  | 1 | 1 | 0 | 0 | 0 | 1 | 1 | 0 | 0.2 | 0.19492 | 2.2934 | 2.1649 | Shade 2 | Shade
278.88 | 11.797 | 0.099 | 0.147 | 0.381 | 76 | 400 | 400 | 400 |  | 1 | 0 | 0 | 0 | 0 | 1 | 1 | 0 | 0.2 | 0.11098 | 1.3092 | 1.1679 | Shade 2 | Shade
279.08 | 11.798 | 0.119 | 0.159 | 0.381 | 76 | 400 | 400 | 400 |  | 1 | 0 | 0 | 0 | 0 | 1 | 1 | 0 | 0.2 | 0.13196 | 1.5568 | 1.404 | Shade 2 | Shade
279.28 | 11.797 | 0.1 | 0.155 | 0.136 | 76 | 400 | 400 | 400 |  | 1 | 0 | 0 | 0 | 0 | 1 | 1 | 0 | 0.2 | 0.11263 | 1.3287 | 1.1797 | Shade 2 | Shade
279.48 | 11.801 | 0.099 | 0.158 | 0.04 | 76 | 400 | 400 | 400 |  | 1 | 0 | 0 | 0 | 0 | 1 | 1 | 0 | 0.2 | 0.11188 | 1.3203 | 1.1683 | Shade 2 | Shade
279.68 | 11.797 | 0.099 | 0.155 | 0 | 76 | 400 | 400 | 400 |  | 1 | 0 | 0 | 0 | 0 | 1 | 1 | 0 | 0.2 | 0.11163 | 1.3169 | 1.1679 | Shade 2 | Shade
279.88 | 11.553 | 0.785 | 0.163 | 0.027 | 76 | 400 | 400 | 73 |  | 1 | 1 | 0 | 0 | 0 | 1 | 1 | 0 | 0.2 | 0.79828 | 9.2226 | 9.0691 | Shade 3 | Shade
280.08 | 11.489 | 0.941 | 0.224 | 0.027 | 76 | 400 | 400 | 400 |  | 1 | 1 | 0 | 0 | 0 | 1 | 1 | 0 | 0.2 | 0.95926 | 11.0209 | 10.8111 | Shade 3 | Shade
280.28 | 11.626 | 0.541 | 0.282 | 0.231 | 76 | 400 | 400 | 400 |  | 1 | 1 | 0 | 0 | 0 | 1 | 1 | 0 | 0.2 | 0.56398 | 6.5569 | 6.2897 | Shade 3 | Shade
280.48 | 11.644 | 0.516 | 0.154 | 0.503 | 76 | 400 | 400 | 400 |  | 1 | 1 | 0 | 0 | 0 | 1 | 1 | 0 | 0.2 | 0.52855 | 6.1544 | 6.0083 | Shade 3 | Shade
280.68 | 11.658 | 0.526 | 0.127 | 0.694 | 76 | 400 | 400 | 400 |  | 1 | 1 | 0 | 0 | 0 | 1 | 1 | 0 | 0.2 | 0.53635 | 6.2528 | 6.1321 | Shade 3 | Shade
280.88 | 11.632 | 0.634 | 0.133 | 0.68 | 76 | 400 | 65 | 400 |  | 1 | 1 | 0 | 0 | 0 | 1 | 1 | 0 | 0.2 | 0.64484 | 7.5008 | 7.3747 | Shade 3 | Shade
281.08 | 11.637 | 0.602 | 0.149 | 0.68 | 76 | 400 | 24 | 400 |  | 1 | 1 | 0 | 0 | 0 | 1 | 1 | 0 | 0.2 | 0.61414 | 7.1468 | 7.0055 | Shade 3 | Shade
281.28 | 11.623 | 0.542 | 0.117 | 0.544 | 76 | 26 | 400 | 400 |  | 1 | 1 | 0 | 0 | 0 | 1 | 1 | 0 | 0.2 | 0.55154 | 6.4105 | 6.2997 | Shade 3 | Shade
281.48 | 11.643 | 0.583 | 0.073 | 0.68 | 76 | 400 | 400 | 400 |  | 1 | 1 | 0 | 0 | 0 | 1 | 1 | 0 | 0.2 | 0.58895 | 6.8571 | 6.7879 | Shade 3 | Shade
281.68 | 11.638 | 0.594 | 0.142 | 0.694 | 76 | 400 | 400 | 400 |  | 1 | 1 | 0 | 0 | 0 | 1 | 1 | 0 | 0.2 | 0.60557 | 7.0477 | 6.913 | Shade 3 | Shade
281.88 | 11.645 | 0.526 | 0.127 | 0.694 | 76 | 400 | 400 | 400 |  | 1 | 1 | 0 | 0 | 0 | 1 | 1 | 0 | 0.2 | 0.53635 | 6.2458 | 6.1253 | Shade 3 | Shade
282.08 | 11.648 | 0.521 | 0.115 | 0.694 | 76 | 400 | 400 | 306 |  | 1 | 1 | 0 | 0 | 0 | 1 | 1 | 0 | 0.2 | 0.53037 | 6.1778 | 6.0686 | Shade 3 | Shade
282.28 | 11.628 | 0.551 | 0.169 | 0.68 | 76 | 400 | 400 | 291 |  | 1 | 1 | 0 | 0 | 0 | 1 | 1 | 0 | 0.23 | 0.56477 | 6.5672 | 6.407 | Shade 3 | Shade
282.51 | 11.758 | 0.184 | 0.143 | 0.585 | 76 | 400 | 36 | 281 |  | 1 | 1 | 0 | 0 | 0 | 1 | 1 | 0 | 0.18 | 0.19565 | 2.3005 | 2.1635 | Shade 3 | Shade
282.69 | 11.786 | 0.106 | 0.069 | 0.653 | 76 | 21 | 394 | 278 |  | 1 | 0 | 0 | 0 | 0 | 1 | 1 | 0 | 0.2 | 0.11162 | 1.3156 | 1.2493 | Shade 3 | Shade
282.89 | 11.79 | 0.113 | 0.047 | 0.367 | 76 | 400 | 20 | 66 |  | 1 | 0 | 0 | 0 | 0 | 1 | 1 | 0 | 0.21 | 0.11683 | 1.3774 | 1.3323 | Shade 3 | Shade
283.1 | 11.794 | 0.107 | 0.042 | 0.367 | 76 | 400 | 24 | 262 |  | 1 | 0 | 0 | 0 | 0 | 1 | 1 | 0 | 0.2 | 0.11042 | 1.3023 | 1.262 | Shade 3 | Shade
283.3 | 11.79 | 0.107 | 0.05 | 0.136 | 76 | 400 | 23 | 262 |  | 1 | 0 | 0 | 0 | 0 | 1 | 1 | 0 | 0.22 | 0.11107 | 1.3096 | 1.2615 | Shade 3 | Shade
283.52 | 11.728 | 0.286 | 0.045 | 0 | 76 | 400 | 23 | 262 |  | 1 | 1 | 0 | 0 | 0 | 1 | 1 | 0 | 0.18 | 0.28967 | 3.3972 | 3.3542 | Shade 4 | Shade
283.7 | 11.449 | 1.112 | 0.051 | 0.013 | 76 | 400 | 26 | 260 |  | 1 | 1 | 0 | 0 | 0 | 1 | 1 | 0 | 0.2 | 1.1162 | 12.7789 | 12.7313 | Shade 4 | Shade
283.9 | 11.543 | 0.74 | 0.045 | 0.353 | 76 | 400 | 379 | 258 |  | 1 | 1 | 0 | 0 | 0 | 1 | 1 | 0 | 0.21 | 0.74367 | 8.5842 | 8.5418 | Shade 4 | Shade
284.11 | 11.621 | 0.578 | 0.05 | 0.598 | 76 | 32 | 367 | 35 |  | 1 | 1 | 0 | 0 | 0 | 1 | 1 | 0 | 0.19 | 0.58208 | 6.7643 | 6.7169 | Shade 4 | Shade
284.3 | 11.629 | 0.555 | 0.05 | 0.598 | 76 | 32 | 360 | 235 |  | 1 | 1 | 0 | 0 | 0 | 1 | 1 | 0 | 0.2 | 0.55907 | 6.5015 | 6.4541 | Shade 4 | Shade
284.5 | 11.676 | 0.489 | 0.047 | 0.694 | 76 | 400 | 351 | 18 |  | 1 | 1 | 0 | 0 | 0 | 1 | 1 | 0 | 0.2 | 0.49283 | 5.7543 | 5.7096 | Shade 4 | Shade
284.7 | 11.638 | 0.602 | 0.038 | 0.68 | 76 | 400 | 45 | 216 |  | 1 | 1 | 0 | 0 | 0 | 1 | 1 | 0 | 0.2 | 0.6051 | 7.0421 | 7.0061 | Shade 4 | Shade
284.9 | 11.648 | 0.563 | 0.045 | 0.653 | 76 | 23 | 400 | 224 |  | 1 | 1 | 0 | 0 | 0 | 1 | 1 | 0 | 0.2 | 0.56667 | 6.6005 | 6.5578 | Shade 4 | Shade
285.1 | 11.629 | 0.549 | 0.048 | 0.694 | 76 | 242 | 21 | 46 |  | 1 | 1 | 0 | 0 | 0 | 1 | 1 | 0 | 0.21 | 0.55291 | 6.4298 | 6.3843 | Shade 4 | Shade
285.31 | 11.621 | 0.558 | 0.026 | 0.694 | 76 | 225 | 318 | 187 |  | 1 | 1 | 0 | 0 | 0 | 1 | 1 | 0 | 0.2 | 0.56012 | 6.5091 | 6.4845 | Shade 4 | Shade
285.51 | 11.609 | 0.623 | 0.026 | 0.694 | 76 | 215 | 400 | 37 |  | 1 | 1 | 0 | 0 | 0 | 1 | 1 | 0 | 0.2 | 0.62512 | 7.257 | 7.2324 | Shade 4 | Shade
285.71 | 11.63 | 0.528 | 0.024 | 0.68 | 76 | 206 | 301 | 152 |  | 1 | 1 | 0 | 0 | 0 | 1 | 1 | 0 | 0.2 | 0.52996 | 6.1634 | 6.1406 | Shade 4 | Shade
285.91 | 11.754 | 0.181 | 0.032 | 0.696 | 76 | 400 | 400 | 47 |  | 1 | 1 | 0 | 0 | 0 | 1 | 1 | 0 | 0.2 | 0.18361 | 2.1581 | 2.1275 | Shade 4 | Shade
286.11 | 11.782 | 0.109 | 0.026 | 0.517 | 76 | 172 | 400 | 42 |  | 1 | 0 | 0 | 0 | 0 | 1 | 1 | 0 | 0.2 | 0.11112 | 1.3092 | 1.2842 | Shade 4 | Shade
286.31 | 11.786 | 0.109 | 0.026 | 0.517 | 76 | 169 | 46 | 135 |  | 1 | 0 | 0 | 0 | 0 | 1 | 1 | 0 | 0.2 | 0.11112 | 1.3096 | 1.2847 | Shade 4 | Shade
286.51 | 11.79 | 0.109 | 0.027 | 0.231 | 76 | 25 | 400 | 121 |  | 1 | 0 | 0 | 0 | 0 | 1 | 1 | 0 | 0.2 | 0.1112 | 1.3111 | 1.2851 | Shade 4 | Shade
286.71 | 11.79 | 0.11 | 0.025 | 0.04 | 76 | 26 | 314 | 123 |  | 1 | 0 | 0 | 0 | 0 | 1 | 1 | 0 | 0.2 | 0.11204 | 1.3209 | 1.2969 | Shade 4 | Shade
286.91 | 11.786 | 0.109 | 0.028 | 0 | 76 | 24 | 316 | 122 |  | 0 | 0 | 0 | 0 | 0 | 1 | 1 | 0 | 0.2 | 0.11128 | 1.3116 | 1.2847 | Shade 4 | Shade
287.11 | 11.787 | 0.11 | 0.026 | 0 | 76 | 25 | 400 | 121 |  | 0 | 0 | 0 | 0 | 0 | 1 | 1 | 0 | 0.2 | 0.11212 | 1.3215 | 1.2966
287.31 | 11.79 | 0.109 | 0.022 | 0 | 76 | 25 | 314 | 121 |  | 0 | 0 | 0 | 0 | 0 | 1 | 1 | 0 | 0.2 | 0.11079 | 1.3062 | 1.2851
287.51 | 11.791 | 0.114 | 0.019 | 0 | 76 | 26 | 315 | 121 |  | 0 | 0 | 0 | 0 | 0 | 1 | 1 | 0 | 0.2 | 0.11555 | 1.3624 | 1.3442
287.71 | 11.79 | 0.109 | 0.02 | 0 | 76 | 26 | 316 | 123 |  | 0 | 0 | 0 | 0 | 0 | 1 | 1 | 0 | 0.2 | 0.11063 | 1.3043 | 1.2851
287.91 | 11.791 | 0.109 | 0.019 | 0 | 76 | 26 | 314 | 121 |  | 0 | 0 | 0 | 0 | 0 | 1 | 1 | 0 | 0.2 | 0.11055 | 1.3035 | 1.2852
288.11 | 11.79 | 0.11 | 0.017 | 0 | 76 | 25 | 314 | 122 |  | 0 | 0 | 0 | 0 | 0 | 1 | 1 | 0 | 0.2 | 0.11139 | 1.3132 | 1.2969
288.31 | 11.787 | 0.111 | 0.017 | 0 | 76 | 25 | 314 | 80 |  | 0 | 0 | 0 | 0 | 0 | 1 | 1 | 0 | 0.2 | 0.11239 | 1.3247 | 1.3084
288.51 | 11.791 | 0.112 | 0.014 | 0 | 76 | 24 | 314 | 121 |  | 0 | 0 | 0 | 0 | 0 | 1 | 1 | 0 | 0.2 | 0.11314 | 1.334 | 1.3206
288.71 | 11.791 | 0.11 | 0.014 | 0 | 76 | 25 | 314 | 130 |  | 0 | 0 | 0 | 0 | 0 | 1 | 1 | 0 | 0.2 | 0.11114 | 1.3105 | 1.297
288.91 | 11.791 | 0.111 | 0.014 | 0 | 76 | 25 | 314 | 123 |  | 0 | 0 | 0 | 0 | 0 | 1 | 1 | 0 | 0.2 | 0.11214 | 1.3223 | 1.3088
289.11 | 11.791 | 0.111 | 0.015 | 0 | 76 | 25 | 277 | 121 |  | 0 | 0 | 0 | 0 | 0 | 1 | 1 | 0 | 0.2 | 0.11222 | 1.3232 | 1.3088
289.31 | 11.791 | 0.111 | 0.011 | 0 | 76 | 25 | 284 | 121 |  | 0 | 0 | 0 | 0 | 0 | 1 | 1 | 0 | 0.2 | 0.1119 | 1.3194 | 1.3088
289.51 | 11.791 | 0.11 | 0.013 | 0 | 76 | 25 | 400 | 127 |  | 0 | 0 | 0 | 0 | 0 | 1 | 1 | 0 | 0.2 | 0.11106 | 1.3095 | 1.297
289.71 | 11.791 | 0.112 | 0.011 | 0 | 76 | 25 | 314 | 128 |  | 0 | 0 | 0 | 0 | 0 | 1 | 1 | 0 | 0.2 | 0.1129 | 1.3312 | 1.3206
289.91 | 11.791 | 0.111 | 0.01 | 0 | 76 | 25 | 316 | 128 |  | 0 | 0 | 0 | 0 | 0 | 1 | 1 | 0 | 0.2 | 0.11181 | 1.3184 | 1.3088
290.11 | 11.791 | 0.147 | 0.01 | 0 | 76 | 25 | 400 | 121 |  | 0 | 0 | 0 | 0 | 0 | 1 | 1 | 0 | 0.2 | 0.14782 | 1.7429 | 1.7333
290.31 | 11.791 | 0.11 | 0.011 | 0 | 76 | 25 | 316 | 122 |  | 0 | 0 | 0 | 0 | 0 | 1 | 1 | 0 | 0.2 | 0.1109 | 1.3076 | 1.297
290.51 | 11.791 | 0.11 | 0.011 | 0 | 76 | 25 | 285 | 122 |  | 0 | 0 | 0 | 0 | 0 | 1 | 1 | 0 | 0.2 | 0.1109 | 1.3076 | 1.297
290.71 | 11.791 | 0.11 | 0.009 | 0 | 76 | 25 | 400 | 128 |  | 0 | 0 | 0 | 0 | 0 | 1 | 1 | 0 | 0.2 | 0.11073 | 1.3057 | 1.297
290.91 | 11.786 | 0.111 | 0.01 | 0 | 76 | 25 | 284 | 123 |  | 0 | 0 | 0 | 0 | 0 | 1 | 1 | 0 | 0.2 | 0.11181 | 1.3179 | 1.3082
291.11 | 11.79 | 0.111 | 0.011 | 0 | 76 | 25 | 400 | 121 |  | 0 | 0 | 0 | 0 | 0 | 1 | 1 | 0 | 0.2 | 0.1119 | 1.3193 | 1.3087
291.31 | 11.795 | 0.111 | 0.011 | 0 | 76 | 25 | 284 | 121 |  | 0 | 0 | 0 | 0 | 0 | 1 | 1 | 0 | 0.2 | 0.1119 | 1.3198 | 1.3092
291.51 | 11.791 | 0.111 | 0.01 | 0 | 76 | 25 | 284 | 80 |  | 0 | 0 | 0 | 0 | 0 | 1 | 1 | 0 | 0.2 | 0.11181 | 1.3184 | 1.3088
291.71 | 11.791 | 0.111 | 0.01 | 0 | 76 | 25 | 283 | 80 |  | 0 | 0 | 0 | 0 | 0 | 1 | 1 | 0 | 0.2 | 0.11181 | 1.3184 | 1.3088
291.91 | 11.791 | 0.11 | 0.011 | 0 | 76 | 25 | 283 | 122 |  | 0 | 0 | 0 | 0 | 0 | 1 | 1 | 0 | 0.2 | 0.1109 | 1.3076 | 1.297
292.11 | 11.787 | 0.11 | 0.01 | 0 | 76 | 25 | 283 | 120 |  | 0 | 0 | 0 | 0 | 0 | 1 | 1 | 0 | 0.2 | 0.11081 | 1.3062 | 1.2966
292.31 | 11.791 | 0.11 | 0.011 | 0 | 76 | 25 | 400 | 131 |  | 0 | 0 | 0 | 0 | 0 | 1 | 1 | 0 | 0.2 | 0.1109 | 1.3076 | 1.297
292.51 | 11.791 | 0.111 | 0.011 | 0 | 76 | 25 | 400 | 121 |  | 0 | 0 | 0 | 0 | 0 | 1 | 1 | 0 | 0.2 | 0.1119 | 1.3194 | 1.3088
292.71 | 11.787 | 0.111 | 0.008 | 0 | 76 | 25 | 400 | 123 |  | 0 | 0 | 0 | 0 | 0 | 1 | 1 | 0 | 0.2 | 0.11165 | 1.316 | 1.3084
292.91 | 11.787 | 0.111 | 0.008 | 0 | 76 | 25 | 400 | 121 |  | 0 | 0 | 0 | 0 | 0 | 1 | 1 | 0 | 0.2 | 0.11165 | 1.316 | 1.3084
293.11 | 11.791 | 0.111 | 0.011 | 0 | 76 | 25 | 400 | 80 |  | 0 | 0 | 0 | 0 | 0 | 1 | 1 | 0 | 0.2 | 0.1119 | 1.3194 | 1.3088
293.31 | 11.791 | 0.111 | 0.011 | 0 | 76 | 25 | 400 | 121 |  | 0 | 0 | 0 | 0 | 0 | 1 | 1 | 0 | 0.2 | 0.1119 | 1.3194 | 1.3088
293.51 | 11.787 | 0.112 | 0.009 | 0 | 76 | 25 | 400 | 121 |  | 0 | 0 | 0 | 0 | 0 | 1 | 1 | 0 | 0.2 | 0.11273 | 1.3288 | 1.3201
293.71 | 11.787 | 0.111 | 0.011 | 0 | 76 | 26 | 316 | 121 |  | 0 | 0 | 0 | 0 | 0 | 1 | 1 | 0 | 0.2 | 0.1119 | 1.3189 | 1.3084
293.91 | 11.787 | 0.111 | 0.01 | 0 | 76 | 25 | 314 | 122 |  | 0 | 0 | 0 | 0 | 0 | 1 | 1 | 0 | 0.2 | 0.11181 | 1.318 | 1.3084
294.11 | 11.787 | 0.111 | 0.011 | 0 | 76 | 26 | 400 | 121 |  | 0 | 0 | 0 | 0 | 0 | 1 | 1 | 0 | 0.2 | 0.1119 | 1.3189 | 1.3084
294.31 | 11.779 | 0.111 | 0.009 | 0 | 76 | 25 | 314 | 122 |  | 0 | 0 | 0 | 0 | 0 | 1 | 1 | 0 | 0.2 | 0.11173 | 1.3161 | 1.3075
294.51 | 11.787 | 0.111 | 0.01 | 0 | 76 | 25 | 314 | 122 |  | 0 | 0 | 0 | 0 | 0 | 1 | 1 | 0 | 0.2 | 0.11181 | 1.318 | 1.3084
294.71 | 11.791 | 0.111 | 0.01 | 0 | 76 | 25 | 400 | 121 |  | 0 | 0 | 0 | 0 | 0 | 1 | 1 | 0 | 0.2 | 0.11181 | 1.3184 | 1.3088
294.91 | 11.787 | 0.111 | 0.009 | 0 | 76 | 25 | 400 | 122 |  | 0 | 0 | 0 | 0 | 0 | 1 | 1 | 0 | 0.2 | 0.11173 | 1.317 | 1.3084
295.11 | 11.787 | 0.111 | 0.009 | 0 | 76 | 25 | 400 | 120 |  | 0 | 0 | 0 | 0 | 0 | 1 | 1 | 0 | 0.2 | 0.11173 | 1.317 | 1.3084
295.31 | 11.787 | 0.111 | 0.01 | 0 | 76 | 25 | 400 | 121 |  | 0 | 0 | 0 | 0 | 0 | 1 | 1 | 0 | 0.2 | 0.11181 | 1.318 | 1.3084
Note on S1: Time to the next sample (last row: 0.2 s, the 5 Hz log period). Used to integrate distance and energy.
Note on T1: Estimated current drawn by the car = battery current + the share of PV power reaching the battery side (Summary C8 x pv_W).

## Profiles
Sun 1 |  |  |  |  | Sun 2 |  |  |  |  | Sun 3 |  |  |  |  | Sun 4 |  |  |  |  | Sun 5 |  |  |  |  | Sun 6 |  |  |  |  | Sun 7 |  |  |  |  | Shade 1 |  |  |  |  | Shade 2 |  |  |  |  | Shade 3 |  |  |  |  | Shade 4 |  |  |  |  | Charge 1 |  |  |  | Charge 2
t since start (s) | speed (m/s) | load power (W) | battery power (W) | PV power (W) | t since start (s) | speed (m/s) | load power (W) | battery power (W) | PV power (W) | t since start (s) | speed (m/s) | load power (W) | battery power (W) | PV power (W) | t since start (s) | speed (m/s) | load power (W) | battery power (W) | PV power (W) | t since start (s) | speed (m/s) | load power (W) | battery power (W) | PV power (W) | t since start (s) | speed (m/s) | load power (W) | battery power (W) | PV power (W) | t since start (s) | speed (m/s) | load power (W) | battery power (W) | PV power (W) | t since start (s) | speed (m/s) | load power (W) | battery power (W) | PV power (W) | t since start (s) | speed (m/s) | load power (W) | battery power (W) | PV power (W) | t since start (s) | speed (m/s) | load power (W) | battery power (W) | PV power (W) | t since start (s) | speed (m/s) | load power (W) | battery power (W) | PV power (W) | t since start (s) | PV power (W) | electronics load (W) | into battery (W) | t since start (s) | PV power (W) | electronics load (W) | into battery (W)
0 | 0 | 2.586 | -2.976 | 5.71 | 0 | 0 | 3.057 | -1.464 | 4.66 | 0 | 0 | 1.316 | -2.553 | 3.979 | 0 | 0 | 1.335 | -3.853 | 5.32 | 0 | 0 | 2.539 | -2.146 | 4.822 | 0 | 0.013 | 15.059 | 11.353 | 3.945 | 0 | 0 | 8.014 | 4.814 | 3.351 | 0 | 0 | 1.328 | 1.205 | 0.128 | 0 | 0.013 | 8.213 | 7.571 | 0.677 | 0 | 0.027 | 9.223 | 9.069 | 0.163 | 0 | 0 | 3.397 | 3.354 | 0.045 | 0 | 5.611 | 1.345 | 4.132 | 0 | 3.925 | 1.322 | 2.493
0.2 | 0 | 7.399 | 1.95 | 5.657 | 0.2 | 0 | 11.603 | 7.264 | 4.551 | 0.2 | 0 | 2.718 | -1.118 | 3.958 | 0.2 | 0 | 6.326 | 1.197 | 5.312 | 0.19 | 0 | 14.512 | 10.129 | 4.656 | 0.2 | 0.013 | 9.207 | 5.554 | 3.834 | 0.2 | 0 | 10.871 | 7.852 | 3.189 | 0.2 | 0 | 3.719 | 3.594 | 0.13 | 0.2 | 0.013 | 11.498 | 10.716 | 0.834 | 0.2 | 0.027 | 11.021 | 10.811 | 0.224 | 0.18 | 0.013 | 12.779 | 12.731 | 0.051 | 0.19 | 5.605 | 1.339 | 4.132 | 0.2 | 3.933 | 1.318 | 2.504
0.4 | 0 | 6.679 | 1.241 | 5.646 | 0.4 | 0.108 | 11.815 | 7.498 | 4.542 | 0.4 | 0 | 2.977 | -0.843 | 3.946 | 0.4 | 0 | 5.06 | -0.107 | 5.338 | 0.39 | 0.122 | 8.026 | 3.672 | 4.539 | 0.4 | 0.258 | 7.191 | 3.517 | 3.833 | 0.4 | 0.149 | 7.704 | 4.647 | 3.196 | 0.41 | 0.013 | 4.672 | 4.548 | 0.13 | 0.4 | 0.122 | 8.278 | 5.394 | 3.037 | 0.4 | 0.231 | 6.557 | 6.29 | 0.282 | 0.38 | 0.353 | 8.584 | 8.542 | 0.045 | 0.4 | 5.612 | 1.346 | 4.131 | 0.4 | 3.908 | 1.746 | 2.05
0.6 | 0 | 4.868 | -0.606 | 5.654 | 0.6 | 0.217 | 7.492 | 3.244 | 4.434 | 0.6 | 0 | 7.711 | 3.962 | 3.913 | 0.6 | 0 | 5.012 | -0.154 | 5.34 | 0.59 | 0.217 | 6.951 | 2.592 | 4.539 | 0.6 | 0.231 | 5.853 | 2.099 | 3.906 | 0.6 | 0.285 | 5.893 | 2.85 | 3.171 | 0.61 | 0 | 5.284 | 5.159 | 0.131 | 0.6 | 0.299 | 7.789 | 5.341 | 2.576 | 0.6 | 0.503 | 6.154 | 6.008 | 0.154 | 0.59 | 0.598 | 6.764 | 6.717 | 0.05 | 0.6 | 5.629 | 1.351 | 4.144 | 0.6 | 3.949 | 1.31 | 2.528
0.8 | 0.095 | 3.616 | -1.834 | 5.615 | 0.8 | 0.217 | 6.047 | 1.82 | 4.387 | 0.8 | 0 | 6.498 | 2.579 | 4.084 | 0.8 | 0 | 10.742 | 5.74 | 5.24 | 0.79 | 0.217 | 5.509 | 1.134 | 4.544 | 0.8 | 0.258 | 5.642 | 2.086 | 3.701 | 0.8 | 0.34 | 6.158 | 3.193 | 3.088 | 0.81 | 0.095 | 6.398 | 6.283 | 0.121 | 0.8 | 0.394 | 6.432 | 4.382 | 2.147 | 0.8 | 0.694 | 6.253 | 6.132 | 0.127 | 0.78 | 0.598 | 6.501 | 6.454 | 0.05 | 0.79 | 5.635 | 1.332 | 4.168 | 0.8 | 3.97 | 1.318 | 2.54
1 | 0.136 | 6.089 | 0.746 | 5.535 | 1 | 0.231 | 6.163 | 2.166 | 4.165 | 1 | 0.068 | 6.602 | 2.651 | 4.113 | 1 | 0 | 6.822 | 1.82 | 5.195 | 0.99 | 0.19 | 6.12 | 2.02 | 4.26 | 1 | 0.326 | 5.914 | 2.412 | 3.652 | 1 | 0.353 | 5.968 | 3.4 | 2.679 | 1.02 | 0.095 | 9.969 | 9.857 | 0.118 | 1 | 0.408 | 6.938 | 6.774 | 0.172 | 1 | 0.68 | 7.501 | 7.375 | 0.133 | 0.98 | 0.694 | 5.754 | 5.71 | 0.047 | 1 | 5.641 | 1.351 | 4.157 | 1 | 4.018 | 1.317 | 2.588
1.2 | 0.027 | 6.034 | 0.699 | 5.523 | 1.2 | 0.19 | 5.018 | 1.006 | 4.157 | 1.2 | 0.068 | 8.392 | 4.448 | 4.123 | 1.2 | 0 | 5.965 | 0.947 | 5.203 | 1.19 | 0.176 | 6.319 | 2.229 | 4.254 | 1.2 | 0.326 | 5.849 | 2.319 | 3.679 | 1.2 | 0.353 | 5.769 | 4.137 | 1.703 | 1.22 | 0.204 | 6.589 | 6.461 | 0.135 | 1.2 | 0.408 | 6.434 | 6.251 | 0.193 | 1.2 | 0.68 | 7.147 | 7.005 | 0.149 | 1.18 | 0.68 | 7.042 | 7.006 | 0.038 | 1.19 | 5.647 | 1.763 | 3.748 | 1.2 | 4.057 | 1.308 | 2.636
1.4 | 0.027 | 6.232 | 0.947 | 5.479 | 1.4 | 0.149 | 5.879 | 1.797 | 4.237 | 1.4 | 0.136 | 7.436 | 3.365 | 4.245 | 1.4 | 0.013 | 6.045 | 1.1 | 5.128 | 1.39 | 0.19 | 5.574 | 1.464 | 4.273 | 1.4 | 0.299 | 2.306 | -1.093 | 3.511 | 1.4 | 0.353 | 1.84 | 0.32 | 1.575 | 1.42 | 0.585 | 6.665 | 6.523 | 0.149 | 1.4 | 0.707 | 5.956 | 5.824 | 0.138 | 1.4 | 0.544 | 6.41 | 6.3 | 0.117 | 1.38 | 0.653 | 6.601 | 6.558 | 0.045 | 1.4 | 5.681 | 1.354 | 4.193 | 1.4 | 4.107 | 1.321 | 2.673
1.6 | 0 | 5.644 | 0.32 | 5.511 | 1.6 | 0.163 | 5.712 | 1.581 | 4.296 | 1.6 | 0.136 | 7.04 | 3 | 4.215 | 1.6 | 0 | 5.961 | 1.005 | 5.142 | 1.59 | 0.19 | 2.207 | -1.918 | 4.249 | 1.6 | 0.258 | 2.109 | -1.26 | 3.477 | 1.6 | 0.326 | 1.315 | -0.036 | 1.398 | 1.62 | 0.68 | 5.704 | 5.521 | 0.192 | 1.6 | 0.694 | 5.671 | 5.614 | 0.06 | 1.6 | 0.68 | 6.857 | 6.788 | 0.073 | 1.58 | 0.694 | 6.43 | 6.384 | 0.048 | 1.6 | 5.694 | 1.331 | 4.229 | 1.6 | 4.165 | 1.318 | 2.732
1.8 | 0 | 5.096 | -0.202 | 5.483 | 1.8 | 0.163 | 5.967 | 1.759 | 4.372 | 1.8 | 0.122 | 2.452 | -1.619 | 4.197 | 1.8 | 0 | 5.887 | 0.934 | 5.142 | 1.79 | 0.19 | 1.413 | -2.685 | 4.213 | 1.8 | 0.19 | 1.33 | -1.989 | 3.419 | 1.8 | 0.163 | 1.307 | -0.368 | 1.733 | 1.82 | 0.517 | 6.633 | 6.437 | 0.206 | 1.8 | 0.735 | 5.636 | 5.593 | 0.045 | 1.8 | 0.694 | 7.048 | 6.913 | 0.142 | 1.79 | 0.694 | 6.509 | 6.485 | 0.026 | 1.79 | 5.713 | 1.361 | 4.217 | 1.8 | 4.223 | 1.314 | 2.791
2 | 0.027 | 5.109 | -0.166 | 5.464 | 2 | 0.163 | 6.293 | 2.135 | 4.326 | 2 | 0.108 | 2.596 | -1.403 | 4.126 | 2 | 0.013 | 5.923 | 1.064 | 5.046 | 1.99 | 0.149 | 1.309 | -2.78 | 4.205 | 2 | 0.068 | 1.305 | -1.977 | 3.381 | 2 | 0.068 | 1.302 | -0.57 | 1.935 | 2.02 | 0.517 | 5.973 | 5.773 | 0.211 | 2 | 0.735 | 5.399 | 5.32 | 0.083 | 2 | 0.694 | 6.246 | 6.125 | 0.127 | 1.99 | 0.694 | 7.257 | 7.232 | 0.026 | 2 | 5.737 | 1.349 | 4.253 | 2 | 4.261 | 1.316 | 2.828
2.2 | 0 | 4.151 | -1.226 | 5.544 | 2.2 | 0.095 | 10.032 | 5.925 | 4.303 | 2.2 | 0.108 | 2.82 | -1.118 | 4.063 | 2.2 | 0.027 | 5.735 | 0.944 | 4.979 | 2.19 | 0.027 | 1.324 | -2.72 | 4.159 | 2.2 | 0.068 | 1.302 | -1.953 | 3.354 | 2.2 | 0.068 | 1.293 | -0.273 | 1.62 | 2.22 | 0.667 | 6.354 | 6.118 | 0.248 | 2.2 | 0.735 | 5.578 | 5.432 | 0.153 | 2.2 | 0.694 | 6.178 | 6.069 | 0.115 | 2.19 | 0.68 | 6.163 | 6.141 | 0.024 | 2.19 | 5.763 | 1.35 | 4.278 | 2.2 | 4.269 | 1.372 | 2.781
2.39 | 0 | 6.893 | 1.575 | 5.511 | 2.4 | 0.245 | 2.219 | -1.869 | 4.214 | 2.4 | 0.068 | 2.419 | -1.475 | 4.016 | 2.4 | 0.027 | 6.176 | 1.335 | 5.03 | 2.39 | 0 | 1.341 | -2.697 | 4.152 | 2.4 | 0.013 | 1.316 | -1.951 | 3.369 | 2.4 | 0.013 | 1.3 | -0.024 | 1.371 | 2.42 | 0.694 | 6.259 | 6.013 | 0.258 | 2.4 | 0.598 | 5.047 | 4.859 | 0.197 | 2.4 | 0.68 | 6.567 | 6.407 | 0.169 | 2.39 | 0.696 | 2.158 | 2.127 | 0.032 | 2.4 | 5.771 | 1.358 | 4.277 | 2.4 | 4.29 | 1.297 | 2.876
2.59 | 0 | 6.593 | 1.288 | 5.507 | 2.6 | 0.19 | 1.6 | -2.469 | 4.186 | 2.6 | 0 | 3.558 | -0.332 | 4.023 | 2.6 | 0.118 | 2.986 | -1.856 | 4.994 | [15 empty] | 2.62 | 0.53 | 5.463 | 5.221 | 0.255 | 2.6 | 0.49 | 5.737 | 5.566 | 0.18 | 2.63 | 0.585 | 2.301 | 2.163 | 0.143 | 2.59 | 0.517 | 1.309 | 1.284 | 0.026 | 2.6 | 5.776 | 1.399 | 4.241 | 2.6 | 4.306 | 1.312 | 2.876
2.79 | 0.027 | 6.242 | 0.981 | 5.461 | 2.8 | 0.19 | 1.311 | -2.66 | 4.085 | 2.8 | 0.04 | 3.336 | -0.546 | 4.013 | 2.8 | 0.118 | 2.673 | -2.157 | 4.973 | [15 empty] | 2.82 | 0.367 | 5.587 | 2.003 | 3.732 | 2.8 | 0.53 | 2.293 | 2.165 | 0.134 | 2.81 | 0.653 | 1.316 | 1.249 | 0.069 | 2.79 | 0.517 | 1.31 | 1.285 | 0.026 | 2.79 | 5.792 | 1.343 | 4.314 | 2.8 | 4.329 | 1.311 | 2.901
2.99 | 0 | 5.751 | 0.521 | 5.416 | 3 | 0.081 | 1.319 | -2.624 | 4.056 | 3 | 0.027 | 3.42 | -0.439 | 3.989 | 3.01 | 0.027 | 2.394 | -2.373 | 4.905 | [15 empty] | 3.02 | 0.367 | 6.006 | 4.361 | 1.722 | 3 | 0.381 | 1.309 | 1.168 | 0.147 | 3.01 | 0.367 | 1.377 | 1.332 | 0.047 | 2.99 | 0.231 | 1.311 | 1.285 | 0.027 | 3 | 5.799 | 1.361 | 4.302 | 3 | 4.343 | 1.325 | 2.901
3.19 | 0 | 6.55 | 1.444 | 5.292 | 3.2 | 0 | 1.317 | -2.589 | 4.017 | 3.2 | 0.027 | 3.292 | -0.558 | 3.979 | 3.21 | 0 | 2.193 | -2.553 | 4.881 | [15 empty] | 3.22 | 0.326 | 6.671 | 5.42 | 1.313 | 3.2 | 0.381 | 1.557 | 1.404 | 0.159 | 3.22 | 0.367 | 1.302 | 1.262 | 0.042 | 3.19 | 0.04 | 1.321 | 1.297 | 0.025 | 3.19 | 5.797 | 1.347 | 4.312 | 3.2 | 4.359 | 1.328 | 2.912
3.39 | 0 | 5.421 | 0.307 | 5.306 | [5 empty] | 3.4 | 0.04 | 3.484 | -0.356 | 3.971 | 3.41 | 0.027 | 1.308 | -3.419 | 4.852 | [15 empty] | 3.42 | 0.353 | 5.793 | 5.177 | 0.645 | 3.4 | 0.136 | 1.329 | 1.18 | 0.155 | 3.42 | 0.136 | 1.31 | 1.262 | 0.05 | 3.39 | 0 | 1.312 | 1.285 | 0.028 | 3.4 | 5.803 | 1.341 | 4.326 | 3.4 | 4.359 | 1.316 | 2.924
3.6 | 0 | 3.032 | -2.037 | 5.22 | [5 empty] | 3.6 | 0.068 | 5.239 | 1.383 | 4.001 | 3.61 | 0.013 | 1.329 | -3.383 | 4.836 | [15 empty] | 3.62 | 0.49 | 5.793 | 5.614 | 0.188 | 3.6 | 0.04 | 1.32 | 1.168 | 0.158 | [10 empty] | 3.6 | 5.804 | 1.354 | 4.314 | 3.6 | 4.342 | 1.311 | 2.912
3.8 | 0 | 2.843 | -2.205 | 5.197 | [5 empty] | 3.8 | 0.108 | 4.778 | 0.888 | 4.032 | [20 empty] | 3.82 | 0.68 | 6.211 | 6.057 | 0.162 | 3.8 | 0 | 1.317 | 1.168 | 0.155 | [10 empty] | 3.79 | 5.799 | 1.35 | 4.314 | 3.8 | 4.317 | 1.323 | 2.877
4 | 0 | 2.625 | -2.374 | 5.142 | [5 empty] | 4 | 0.081 | 4.614 | 0.758 | 3.998 | [20 empty] | 4.02 | 0.68 | 5.419 | 5.31 | 0.114 | [15 empty] | 3.99 | 5.792 | 1.354 | 4.301 | 4 | 4.286 | 1.317 | 2.852
4.2 | 0 | 2.289 | -2.734 | 5.163 | [5 empty] | 4.2 | 0.081 | 8.155 | 4.296 | 4.034 | [20 empty] | 4.22 | 0.721 | 6.149 | 6.082 | 0.07 | [15 empty] | 4.19 | 5.786 | 1.349 | 4.302 | 4.2 | 4.257 | 1.312 | 2.828
4.4 | 0 | 2.131 | -2.877 | 5.147 | [5 empty] | 4.4 | 0.136 | 7.508 | 3.528 | 4.153 | [20 empty] | 4.42 | 0.68 | 6.15 | 6.075 | 0.079 | [15 empty] | 4.39 | 5.789 | 1.352 | 4.302 | 4.4 | 4.225 | 1.305 | 2.805
4.6 | 0 | 2.179 | -2.843 | 5.159 | [5 empty] | 4.6 | 0.081 | 6.586 | 2.497 | 4.26 | [20 empty] | 4.62 | 0.707 | 5.743 | 5.692 | 0.054 | [19 empty] | 4.6 | 4.218 | 1.322 | 2.78
4.8 | 0 | 2.187 | -2.831 | 5.155 | [5 empty] | 4.8 | 0.04 | 7.078 | 2.988 | 4.266 | [20 empty] | 4.82 | 0.612 | 4.85 | 4.8 | 0.053 | [19 empty] | 4.8 | 4.198 | 1.54 | 2.54
5 | 0 | 2.174 | -2.853 | 5.167 | [5 empty] | 5 | 0.068 | 7.227 | 3.083 | 4.321 | [20 empty] | 5.02 | 0.612 | 5.983 | 5.925 | 0.061 | [19 empty] | 5 | 4.205 | 1.321 | 2.768
5.2 | 0 | 2.175 | -2.854 | 5.168 | [5 empty] | 5.2 | 0.068 | 6.802 | 2.614 | 4.365 | [20 empty] | 5.22 | 0.558 | 6.569 | 6.507 | 0.065 | [19 empty] | 5.2 | 4.198 | 1.315 | 2.769
5.4 | 0 | 2.175 | -2.854 | 5.168 | [5 empty] | 5.4 | 0.054 | 7.2 | 2.958 | 4.417 | [20 empty] | 5.42 | 0.503 | 6.345 | 6.276 | 0.072 | [19 empty] | 5.4 | 4.206 | 1.31 | 2.781
5.6 | 0 | 2.914 | -2.111 | 5.17 | [5 empty] | 5.6 | 0.122 | 6.413 | 2.193 | 4.393 | [20 empty] | 5.62 | 0.462 | 6.497 | 6.43 | 0.07 | [19 empty] | 5.6 | 4.203 | 1.308 | 2.781
5.8 | 0 | 8.497 | 3.586 | 5.108 | [5 empty] | 5.8 | 0.136 | 2.682 | -1.618 | 4.435 | [20 empty] | 5.82 | 0.435 | 6.4 | 6.345 | 0.058 | [19 empty] | 5.8 | 4.216 | 1.308 | 2.793
6 | 0 | 10.839 | 5.951 | 5.13 | [5 empty] | 6 | 0.163 | 2.839 | -1.391 | 4.365 | [20 empty] | 6.02 | 0.435 | 6.949 | 6.891 | 0.061 | [19 empty] | 6 | 4.236 | 1.352 | 2.77
6.2 | 0.027 | 8.005 | 3.098 | 5.112 | [5 empty] | 6.2 | 0.163 | 8.091 | 3.988 | 4.292 | [20 empty] | 6.22 | 0.449 | 6.717 | 6.662 | 0.058 | [19 empty] | 6.2 | 4.353 | 1.322 | 2.913
6.4 | 0.027 | 6.165 | 1.251 | 5.107 | [5 empty] | 6.4 | 0.149 | 5.99 | 1.877 | 4.274 | [20 empty] | 6.42 | 0.422 | 6.62 | 6.573 | 0.049 | [19 empty] | 6.4 | 4.496 | 1.331 | 3.045
6.6 | 0.04 | 5.346 | 0.461 | 5.071 | [5 empty] | 6.6 | 0.217 | 9.655 | 5.622 | 4.243 | [20 empty] | 6.62 | 0.462 | 6.545 | 6.486 | 0.062 | [19 empty] | 6.6 | 4.612 | 1.325 | 3.166
6.8 | 0.027 | 6.036 | 1.161 | 5.049 | [5 empty] | 6.8 | 0.204 | 6.712 | 2.684 | 4.2 | [20 empty] | 6.82 | 0.422 | 6.361 | 6.319 | 0.045 | [19 empty] | 6.8 | 4.615 | 1.327 | 3.165
7 | 0 | 5.841 | 1.031 | 4.983 | [5 empty] | 7 | 0.285 | 5.61 | 1.641 | 4.125 | [20 empty] | 7.02 | 0.422 | 6.287 | 6.234 | 0.056 | [19 empty] | 7 | 4.834 | 1.326 | 3.382
7.2 | 0.068 | 6.371 | 1.692 | 4.851 | [5 empty] | 7.2 | 0.285 | 6.301 | 2.462 | 3.998 | [20 empty] | 7.22 | 0.435 | 6.675 | 6.627 | 0.051 | [19 empty] | 7.2 | 4.926 | 1.344 | 3.454
7.4 | 0.068 | 2.426 | -2.217 | 4.78 | [5 empty] | 7.4 | 0.299 | 2.037 | -1.809 | 3.965 | [20 empty] | 7.42 | 0.449 | 6.92 | 6.872 | 0.05 | [19 empty] | 7.4 | 4.863 | 1.331 | 3.406
7.6 | 0.04 | 2.354 | -2.242 | 4.729 | [5 empty] | 7.6 | 0.19 | 1.344 | -2.504 | 3.96 | [20 empty] | 7.62 | 0.435 | 7.096 | 7.06 | 0.038 | [19 empty] | 7.6 | 5.074 | 1.334 | 3.611
7.8 | 0.054 | 1.384 | -3.214 | 4.722 | [5 empty] | 7.8 | 0.081 | 1.329 | -2.492 | 3.932 | [20 empty] | 7.82 | 0.449 | 6.899 | 6.863 | 0.038 | [19 empty] | 7.8 | 5.177 | 1.351 | 3.697
8 | 0 | 1.343 | -3.262 | 4.729 | [5 empty] | 8 | 0 | 1.322 | -2.493 | 3.925 | [20 empty] | 8.02 | 0.449 | 6.17 | 6.143 | 0.029 | [19 empty] | 8 | 5.181 | 1.343 | 3.709
[35 empty] | 8.22 | 0.408 | 6.215 | 6.191 | 0.025 | [19 empty] | 8.2 | 5.163 | 1.337 | 3.696
[35 empty] | 8.42 | 0.381 | 9.776 | 9.751 | 0.027 | [19 empty] | 8.4 | 5.104 | 1.339 | 3.636
[35 empty] | 8.62 | 0.503 | 7.384 | 7.364 | 0.021 | [19 empty] | 8.6 | 4.955 | 1.325 | 3.503
[35 empty] | 8.82 | 0.68 | 4.246 | 4.226 | 0.021 | [19 empty] | 8.8 | 5.111 | 1.322 | 3.66
[35 empty] | 9.02 | 0.68 | 5.612 | 5.594 | 0.019 | [19 empty] | 9 | 5.195 | 1.331 | 3.728
[35 empty] | 9.22 | 0.571 | 6.079 | 6.058 | 0.022 | [19 empty] | 9.2 | 5.356 | 1.358 | 3.865
[35 empty] | 9.42 | 0.503 | 5.56 | 5.525 | 0.036 | [19 empty] | 9.4 | 5.409 | 1.339 | 3.938
[35 empty] | 9.62 | 0.476 | 7.031 | 6.996 | 0.037 | [19 empty] | 9.6 | 5.489 | 1.333 | 4.022
[35 empty] | 9.82 | 0.49 | 8.157 | 8.107 | 0.053 | [19 empty] | 9.8 | 5.522 | 1.354 | 4.035
[35 empty] | 10.02 | 0.49 | 6.395 | 6.356 | 0.041 | [19 empty] | 10 | 5.49 | 1.346 | 4.01
[35 empty] | 10.22 | 0.639 | 5.384 | 5.331 | 0.055 | [19 empty] | 10.2 | 5.529 | 1.336 | 4.058
[35 empty] | 10.42 | 0.694 | 5.456 | 5.398 | 0.06 | [19 empty] | 10.4 | 5.51 | 1.365 | 4.01
[35 empty] | 10.62 | 0.68 | 6.617 | 6.569 | 0.051 | [19 empty] | 10.6 | 5.079 | 1.35 | 3.599
[35 empty] | 10.82 | 0.68 | 5.719 | 5.629 | 0.095 | [19 empty] | 10.8 | 5.231 | 1.332 | 3.769
[35 empty] | 11.02 | 0.68 | 5.686 | 5.524 | 0.171 | [19 empty] | 11 | 5.224 | 1.349 | 3.743
[35 empty] | 11.22 | 0.598 | 4.934 | 4.711 | 0.234 | [19 empty] | 11.2 | 5.207 | 1.333 | 3.746
[35 empty] | 11.42 | 0.34 | 6.314 | 3.454 | 2.987 | [19 empty] | 11.4 | 5.168 | 1.33 | 3.709
[35 empty] | 11.62 | 0.353 | 5.679 | 5.111 | 0.597 | [19 empty] | 11.6 | 5.132 | 1.331 | 3.672
[35 empty] | 11.82 | 0.353 | 2.066 | 1.848 | 0.228 | [19 empty] | 11.8 | 5.071 | 1.295 | 3.648
[35 empty] | 12.02 | 0.353 | 1.315 | 0.897 | 0.434 | [19 empty] | 12 | 0.375 | 1.309 | -0.947
[35 empty] | 12.22 | 0.258 | 1.307 | 1.038 | 0.279 | [19 empty] | 12.2 | 5.193 | 1.331 | 3.733
[35 empty] | 12.42 | 0.136 | 1.312 | 0.709 | 0.627 | [19 empty] | 12.4 | 5.224 | 1.337 | 3.757
[35 empty] | 12.62 | 0.013 | 1.307 | 0.709 | 0.621 | [19 empty] | 12.6 | 5.235 | 1.336 | 3.77
[59 empty] | 12.8 | 5.24 | 1.341 | 3.769
[59 empty] | 13 | 5.252 | 1.34 | 3.781
[59 empty] | 13.2 | 5.254 | 1.342 | 3.781
[59 empty] | 13.4 | 5.254 | 1.558 | 3.565
[59 empty] | 13.6 | 5.259 | 1.348 | 3.782
[59 empty] | 13.8 | 5.262 | 1.339 | 3.794
[59 empty] | 14 | 5.261 | 1.338 | 3.794
[59 empty] | 14.2 | 5.27 | 1.346 | 3.793
[59 empty] | 14.4 | 5.269 | 1.764 | 3.375
[59 empty] | 14.6 | 5.267 | 1.332 | 3.806
[59 empty] | 14.8 | 5.278 | 1.354 | 3.794
[59 empty] | 15 | 5.272 | 1.324 | 3.818
[59 empty] | 15.2 | 5.286 | 1.338 | 3.817
[59 empty] | 15.4 | 5.292 | 1.343 | 3.816
[59 empty] | 15.6 | 5.297 | 1.337 | 3.83
[59 empty] | 15.8 | 5.31 | 1.802 | 3.371
[59 empty] | 16 | 5.315 | 1.33 | 3.853
[59 empty] | 16.2 | 5.319 | 1.334 | 3.853
[59 empty] | 16.4 | 5.323 | 1.351 | 3.843
[59 empty] | 16.6 | 5.326 | 1.341 | 3.853
[59 empty] | 16.8 | 5.321 | 1.324 | 3.865
[59 empty] | 17 | 5.328 | 1.344 | 3.855
[59 empty] | 17.2 | 5.329 | 1.345 | 3.855
Note on A1: Values copied from Data for each run, re-timed from the run start so runs overlay on one chart. Load power uses the Summary C8 factor (0.0815).

## Charts - Overview
Whole log: sun phase, move into shade, idle, shade phase

## Charts - Sun
Sun runs: from rest to full throttle (7 runs)

## Charts - Shade
Shade runs: from rest to full throttle (4 runs)

## Charts - Load vs PV
Load power vs PV power for every run (orange = PV, blue = load). Load above PV = the battery supplies the difference.

## Charts - Charging
Stationary charging in the sun: PV power vs electronics load vs power into the battery